## Overview
Assumpation:
1. data type single is the default physical signals
2. The PF_ only used in CAN blocks
3. Enumeration signals defined in a m file dirctly.
4._P for static calibratable parameters, _C for calibratable variant, _T for calibratable Map
5. Singles start with three characters, which is the abberiation of the belonged blocks
6. No blank lines at the end of parameter and signals
7. Only signals from low level in CAN starts with ACI_ (ACI_ is the keyword for automodeling)
8. EGM: EnumerateType Gate Mode; ECM: EnumerateType Control Mode; ESM: EnumerateType System Mode;
Change History
Date | Description | Author
20160xxx | First issue | ZXC
20170508 | Add some parameters for DSM | ZWB
Move enumeration signals to m files
Add column O 'Module' in SignalDefinition
20170516 | Add TableDefinition
201803111 | Add Buses between cores | ZWB
20181220 | delete GPIST GPOST VADCST in BusDefinition | ZWB
The three are moved in a sperate xls file

## DataTypeDefinition
DataTypeName | Simulink | DataTypeMode | Signedness | IsAlias | DataScope | WordLength | FractionLength | Min | Max | Headerfile | Description | Fomulas | Comment
uint8 | [12 empty] | Standard definition
int8 | [12 empty] | Standard definition
uint16 | [12 empty] | Standard definition
int16 | [12 empty] | Standard definition
uint32 | [12 empty] | Standard definition
int32 | [12 empty] | Standard definition
single | [12 empty] | Standard definition
boolean | [12 empty] | Standard definition
Enum: EGM
Enum:ECM
Enum:ESM
Enum:TQL
Enum:EIS
Enum:EiceSilOPM
Enum:EiceSilSM
Bus:CDDIN1ST
Bus:CDDIN2ST
Bus:CDDOUTST
Bus:CANRXDST
Bus:CANTXDST
Bus:GPOST
Bus:GPIST
Bus:VADC0ST
Bus: CDDHwMgrST
Bus: Sig10ms20ST
Bus: Sig10ms02ST
Bus: Sig1ms02ST
Bus: VADC2ST
Bus: VADC1ST
Bus: Bsw2Asw10msST

## ParameterDefinition
ParameterName | Simulink | Value | DataType | Min | Max | Unit | StorageClass | CustomStorageClass | HeaderFile | DefinitionFile | Description
facAdc2uDclnk_C | Parameter | 0.31551 | single | 0 | 0.99 | NA | Custom | ConstVolatile | Parameter.h | Parameter.c | Ratio of HVvoltage to actual value
facAdc2iPh_C | Parameter | 0.048828 | single | -0.6 | 0.6 | NA | Custom | ConstVolatile | Parameter.h | Parameter.c | Ratio of phase current to actual value
RawDvtAbsMax_C | Parameter | 480 | uint16 | 0 | 65535 | NA | Custom | ConstVolatile | Parameter.h | Parameter.c | I phase calibration
dataOfsRawMax_C | Parameter | 33247 | uint16 | 0 | 65535 | NA | Custom | ConstVolatile | Parameter.h | Parameter.c | I phase calibration
dataOfsRawMin_C | Parameter | 32287 | uint16 | 0 | 65535 | NA | Custom | ConstVolatile | Parameter.h | Parameter.c | I phase calibration
offsAgRtrElec_C | Parameter | 0 | int16 | -32768 | 32767 | NA | Custom | ConstVolatile | Parameter.h | Parameter.c | Offset angle
TrqSetAlOfsCal_C | Parameter | 3 | single | -512 | 512 | Nm | Custom | ConstVolatile | Parameter.h | Parameter.c | torque setpoint for rotor position calibraion
SpdSetAlOfsCal_C | Parameter | 3000 | single | -10000 | 10000 | Nm | Custom | ConstVolatile | Parameter.h | Parameter.c | speed setpoint for rotor position calibraion
CodeChkOfsCal_C | Parameter | 0 | uint32 | 0 | 4294836225 | Nm | Custom | ConstVolatile | Parameter.h | Parameter.c | speed setpoint for rotor position calibraion
UsdScalThdOfsCal_C | Parameter | 0.003 | single | -0.1 | 0.1 | NA | Custom | ConstVolatile | Parameter.h | Parameter.c | Usd threhold in rotor position calibraion
SWTPGPHA | Parameter | 0 | uint8 | 0 | 255 | NA | Custom | ConstVolatile | Parameter.h | Parameter.c | Phase list definition
CntValTotMax_P | Parameter | 100 | uint8 | 0 | 255 | NA | Custom | ConstVolatile | Parameter.h | Parameter.c | I phase calibration
FID_OverPhaCurr | Parameter | 1 | uint8 | 0 | 255 | NA | Custom | ConstVolatile | Parameter.h | Parameter.c | FID Over phase calibration
FID_TranToErr | Parameter | 254 | uint8 | 0 | 255 | NA | Custom | ConstVolatile | Parameter.h | Parameter.c | FID Over phase calibration
uDclinkOverHi_C | Parameter | 410 | single | 0 | 1000 | V | Custom | ConstVolatile | Parameter.h | Parameter.c | Dclink overvoltage threshold high
uDclinkOverLo_C | Parameter | 380 | single | 0 | 1000 | V | Custom | ConstVolatile | Parameter.h | Parameter.c | Dclink overvoltage threshold low
uDcLinkPreChrg_C | Parameter | 200 | single | 0 | 1000 | V | Custom | ConstVolatile | Parameter.h | Parameter.c | Dclink overvoltage precharge threshold
uDclinkUnderHi_C | Parameter | 280 | single | 0 | 1000 | V | Custom | ConstVolatile | Parameter.h | Parameter.c | Dclink undervoltage threshold high
uDclinkUnderLo_C | Parameter | 250 | single | 0 | 1000 | V | Custom | ConstVolatile | Parameter.h | Parameter.c | Dclink undervoltage threshold low
ubrMax_C | Parameter | 22 | single | 0 | 32 | V | Custom | ConstVolatile | Parameter.h | Parameter.c | ubr maximum
uThdUmax_C | Parameter | 17 | single | 0 | 30 | V | Custom | ConstVolatile | Parameter.h | Parameter.c | Inverter 12V shut off threhold
uThdURng1_C | Parameter | 9 | single | 0 | 30 | V | Custom | ConstVolatile | Parameter.h | Parameter.c | Inverter normal work over this threhold
ubrMin_C | Parameter | 5.8 | single | 0 | 32 | V | Custom | ConstVolatile | Parameter.h | Parameter.c | ubr minimum
uThdURng1Hyst_C | Parameter | 0.2 | single | 0 | 30 | V | Custom | ConstVolatile | Parameter.h | Parameter.c | Hystysis voltage
uThdURng3Hyst_C | Parameter | 0.2 | single | 0 | 30 | V | Custom | ConstVolatile | Parameter.h | Parameter.c | Range 3 hystysis voltage
vdd5Max_C | Parameter | 5.3 | single | 0 | 32 | V | Custom | ConstVolatile | Parameter.h | Parameter.c | vdd5 maximum
vdd5Min_C | Parameter | 4.7 | single | 0 | 32 | V | Custom | ConstVolatile | Parameter.h | Parameter.c | vdd5 minimum
vdd16HiRng_C | Parameter | 18 | single | 0 | 32 | V | Custom | ConstVolatile | Parameter.h | Parameter.c | vdd16 maximum
vdd16LoRng_C | Parameter | 11 | single | 0 | 32 | V | Custom | ConstVolatile | Parameter.h | Parameter.c | Vdd16 minimum
uVdd5g1OverHi_C | Parameter | 5.5 | single | 0 | 30 | V | Custom | ConstVolatile | Parameter.h | Parameter.c | Vdd5g1 overvoltage threshold high
uVdd5g1OverLo_C | Parameter | 5.2 | single | 0 | 30 | V | Custom | ConstVolatile | Parameter.h | Parameter.c | Vdd5g1 overvoltage threshold low
uVdd5g1UnderHi_C | Parameter | 4.8 | single | 0 | 30 | V | Custom | ConstVolatile | Parameter.h | Parameter.c | Vdd5g1 undervoltage threshold high
uVdd5g1UnderLo_C | Parameter | 4.5 | single | 0 | 30 | V | Custom | ConstVolatile | Parameter.h | Parameter.c | Vdd5g1 undervoltage threshold low
uVdd5g2OverHi_C | Parameter | 5.5 | single | 0 | 30 | V | Custom | ConstVolatile | Parameter.h | Parameter.c | Vdd5g2 overvoltage threshold high
uVdd5g2OverLo_C | Parameter | 5.2 | single | 0 | 30 | V | Custom | ConstVolatile | Parameter.h | Parameter.c | Vdd5g2 overvoltage threshold low
uVdd5g2UnderHi_C | Parameter | 4.8 | single | 0 | 30 | V | Custom | ConstVolatile | Parameter.h | Parameter.c | Vdd5g2 undervoltage threshold high
uVdd5g2UnderLo_C | Parameter | 4.5 | single | 0 | 30 | V | Custom | ConstVolatile | Parameter.h | Parameter.c | Vdd5g2 undervoltage threshold low
vdd3v3Max_C | Parameter | 3.6 | single | 0 | 32 | V | Custom | ConstVolatile | Parameter.h | Parameter.c | vdd3v3 maximum
vdd3v3Min_C | Parameter | 3 | single | 0 | 32 | V | Custom | ConstVolatile | Parameter.h | Parameter.c | vdd3v3 minimum
SafeState_C | Parameter | EGM.Freewheel | Enum: EGM | EGMclass | EGMClass | NA | Custom | ConstVolatile | Parameter.h | Parameter.c | safe state definition: uASC, oASC, FWL
swtMpgPha_C | Parameter | 0 | uint8 | 0 | 5 | NA | Custom | ConstVolatile | Parameter.h | Parameter.c | Inverter UVW to Motor UVW connect mode, Phase list definition
SC_TrqMax_P | Parameter | 16 | single | 0 | 500 | Nm | Custom | ConstVolatile | Parameter.h | Parameter.c | Global maximum torque in application
SC_TrqMaxCore2_P | Parameter | 280 | single | 0 | 500 | Nm | Custom | ConstVolatile | Parameter.h | Parameter.c | Global maximum torque in application
SC_PwrMax_P | Parameter | 150000 | single | 0 | 200000 | W | Custom | ConstVolatile | Parameter.h | Parameter.c | Global maximum power in application
SC_IsMax_P | Parameter | 450 | single | 0 | 500 | A | Custom | ConstVolatile | Parameter.h | Parameter.c | Global maximum current rms value
SC_p_P | Parameter | pmsm.PolePairs | single | 0 | 32 | NA | Custom | ConstVolatile | Parameter.h | Parameter.c | Emachine pole pairs
SC_pMon_P | Parameter | pmsm.PolePairs | single | 0 | 32 | NA | Custom | ConstVolatile | Parameter.h | Parameter.c | Emachine pole pairs
SC_Ld_P | Parameter | 0.0013591 | single | 0 | 0.05 | H | Custom | ConstVolatile | Parameter.h | Parameter.c | typical d-axis inductance
SC_Lq_P | Parameter | 0.0041944 | single | 0 | 0.05 | H | Custom | ConstVolatile | Parameter.h | Parameter.c | typical q-axis inductance
SC_pRsv_P | Parameter | pmsm.RslvrPolePairs | single | 0 | 32 | NA | Custom | ConstVolatile | Parameter.h | Parameter.c | Resolver pole pairs
SC_Rs20_P | Parameter | (pmsm.RsA+pmsm.RsB+pmsm.RsC)/3 | single | 0 | 1 | Ohm | Custom | ConstVolatile | Parameter.h | Parameter.c | typical stator phase resistance at 20degree
SC_Psi_P | Parameter | 0.036816 | single | 0 | 1 | NA | Custom | ConstVolatile | Parameter.h | Parameter.c | typical psi peak value
SC_facMaxMI | Parameter | 0.98 | single | 0 | 1.1 | NA | Custom | ConstVolatile | Parameter.h | Parameter.c | Maximum modulation rate at SVPWM mode
SC_facUsMaxTorCal_P | Parameter | 0.95 | single | 0 | 1 | NA | Custom | ConstVolatile | Parameter.h | Parameter.c | Maximum voltage in fulxweaking control for maximum torque calculation
kpIdcMax_P | Parameter | 20 | single | 0 | 1024 | NA | Custom | ConstVolatile | Parameter.h | Parameter.c | kp for the calculation of the motor power, depending on the maximum Dclink current
kiIdcMax_P | Parameter | 0.2 | single | 0 | 32 | NA | Custom | ConstVolatile | Parameter.h | Parameter.c | ki for the calculation of the motor power, depending on the maximum Dclink current
OmMechnLimMin_P | Parameter | 1 | single | 0 | 10 | rad/s | Custom | ConstVolatile | Parameter.h | Parameter.c | Min n limit of Om.
trqAddMax_P | Parameter | 5 | single | 0 | 32 | Nm | Custom | ConstVolatile | Parameter.h | Parameter.c | Correction factor to correct the faulty power loss (=> must be supplied with zero if the power loss is correct)
pwrIdcMaxDev_P | Parameter | 500 | single | -1000 | 1000 | W | Custom | ConstVolatile | Parameter.h | Parameter.c | power threshold which used to avoid bIdcMotLimActv status jump when IdcMax derating
IdcMin_P | Parameter | -100 | single | -512 | 0 | A | Custom | ConstVolatile | Parameter.h | Parameter.c | Battery limited charge current in generator mode
trqAddMin_P | Parameter | -5 | single | -100 | 100 | Nm | Custom | ConstVolatile | Parameter.h | Parameter.c | Correction factor to correct the faulty power loss (=> must be supplied with zero if the power loss is correct)
pwrIdcMinDev_P | Parameter | -500 | single | -1000 | 1000 | W | Custom | ConstVolatile | Parameter.h | Parameter.c | power threshold which used to avoid bIdcMotLimActv status jump when IdcMin derating
kpIdcMin_P | Parameter | 0 | single | 0 | 32 | NA | Custom | ConstVolatile | Parameter.h | Parameter.c | kp for the calculation of the motor power, depending on the minimum Dclink current
kiIdcMin_P | Parameter | 50 | single | 0 | 1024 | NA | Custom | ConstVolatile | Parameter.h | Parameter.c | ki for the calculation of the motor power, depending on the minimum Dclink current
SC_fLoLim_C | Parameter | 20 | single | -2000 | 2000 | Hz | Custom | ConstVolatile | Parameter.h | Parameter.c | low threshold when combining trqMin and trqMax
SC_fUpLim_C | Parameter | 50 | single | -2000 | 2000 | Hz | Custom | ConstVolatile | Parameter.h | Parameter.c | high threshold when combining trqMin and trqMax
IdcMaxMdl_C | Parameter | 300 | single | -1000 | 1000 | A | Custom | ConstVolatile | Parameter.h | Parameter.c | Maximum dclink current override value
IdcMinMdl_C | Parameter | -300 | single | -1000 | 1000 | A | Custom | ConstVolatile | Parameter.h | Parameter.c | Minimum dclink current override value
UdcMaxMdl_C | Parameter | 420 | single | 0 | 1000 | V | Custom | ConstVolatile | Parameter.h | Parameter.c | Maximum dclink voltage override value
UdcMinMdl_C | Parameter | 280 | single | 0 | 1000 | V | Custom | ConstVolatile | Parameter.h | Parameter.c | Minimum dclink voltage override value
stHvbMaiRlyMdl_C | Parameter | 1 | single | 0 | 16 | NA | Custom | ConstVolatile | Parameter.h | Parameter.c | High voltage contactor ON status override value
KpHighMdl_C | Parameter | 1000 | single | 0 | 1000000 | NA | Custom | ConstVolatile | Parameter.h | Parameter.c | uint or number shall be verified.<TODO>
KpLowMdl_C | Parameter | 1000 | single | 0 | 1000000 | NA | Custom | ConstVolatile | Parameter.h | Parameter.c | uint or number shall be verified.<TODO>
NDeltaBoundMdl_C | Parameter | 0 | single | -20000 | 20000 | rpm | Custom | ConstVolatile | Parameter.h | Parameter.c | xxx
TrqPAmaxMdl_C | Parameter | 350 | single | -512 | 512 | Nm | Custom | ConstVolatile | Parameter.h | Parameter.c | xxx
TrqPAminMdl_C | Parameter | -350 | single | -512 | 512 | Nm | Custom | ConstVolatile | Parameter.h | Parameter.c | xxx
TrqMaxMdl_C | Parameter | 390 | single | -512 | 512 | Nm | Custom | ConstVolatile | Parameter.h | Parameter.c | Maximum torque override value
TrqMinMdl_C | Parameter | -390 | single | -512 | 512 | Nm | Custom | ConstVolatile | Parameter.h | Parameter.c | Minimum torque override value
cTrqSlopeMaxMdl_C | Parameter | 17500 | single | 0 | 32767 | Nm/s | Custom | ConstVolatile | Parameter.h | Parameter.c | Maximum torque step override value
NSetPMdl_C | Parameter | 0 | single | -20000 | 20000 | rpm | Custom | ConstVolatile | Parameter.h | Parameter.c | n speed setpoint override value
TrqSetPMdl_C | Parameter | 0 | single | -512 | 512 | Nm | Custom | ConstVolatile | Parameter.h | Parameter.c | torque setpoint override value
UdcSetPMdl_C | Parameter | 0 | single | 0 | 1000 | V | Custom | ConstVolatile | Parameter.h | Parameter.c | Dclink voltage setpoint override value
stModeReqMdl_C | Parameter | ECM.Init | Enum:ECM | ECMClass | ECMClass | NA | Custom | ConstVolatile | Parameter.h | Parameter.c | inverter mode request override value
FrqStrSetPMdl_C | Parameter | 0 | single | -2000 | 2000 | Hz | Custom | ConstVolatile | Parameter.h | Parameter.c | stator frequency setpoint override value
IsSetPMdl_C | Parameter | 0 | single | -1000 | 1000 | A | Custom | ConstVolatile | Parameter.h | Parameter.c | stator current setpoint override value
OfsAlMdl_C | Parameter | 0 | single | -32768 | 32767 | NA | Custom | ConstVolatile | Parameter.h | Parameter.c | resolver offset angle override value
PumpCtlMdl_C | Parameter | 0 | boolean | 0 | 1 | NA | Custom | ConstVolatile | Parameter.h | Parameter.c | Pump control CANmand override value
bSetOfsAlMdl_C | Parameter | 0 | boolean | 0 | 1 | NA | Custom | ConstVolatile | Parameter.h | Parameter.c | status indicate the correct offset angle override value
bUseFrqStrSyntMdl_C | Parameter | 0 | boolean | 0 | 1 | NA | Custom | ConstVolatile | Parameter.h | Parameter.c | angle CANes from the speed generated
flgInvrCanActvnCmdMdl_C | Parameter | 0 | boolean | 0 | 1 | NA | Custom | ConstVolatile | Parameter.h | Parameter.c | Activates CAN activity of inverter, not supported
TrqDmpLimMdl_C | Parameter | 0 | single | -512 | 512 | Nm | Custom | ConstVolatile | Parameter.h | Parameter.c | damping torque limited
TrqDmpMaxMdl_C | Parameter | 0 | single | -512 | 512 | Nm | Custom | ConstVolatile | Parameter.h | Parameter.c | Maximum damping torque
kDmpMdl_C | Parameter | 0 | single | -512 | 512 | NA | Custom | ConstVolatile | Parameter.h | Parameter.c | damping k
ctrlModeMdl_C | Parameter | 1 | single | -1000 | 1000 | NA | Custom | ConstVolatile | Parameter.h | Parameter.c | debug command mode
iDCmdMdl_C | Parameter | 1 | single | -1000 | 1000 | A | Custom | ConstVolatile | Parameter.h | Parameter.c | debug id control command
iQCmdMdl_C | Parameter | 1 | single | -1000 | 1000 | A | Custom | ConstVolatile | Parameter.h | Parameter.c | debug iq control command
uAlphaCmdMdl_C | Parameter | 1 | single | -1000 | 1000 | V | Custom | ConstVolatile | Parameter.h | Parameter.c | debug ua control command
uBetaCmdMdl_C | Parameter | 1 | single | -1000 | 1000 | V | Custom | ConstVolatile | Parameter.h | Parameter.c | debug ub control command
uDCmdMdl_C | Parameter | 1 | single | -1000 | 1000 | V | Custom | ConstVolatile | Parameter.h | Parameter.c | debug ud control command
uQCmdMdl_C | Parameter | 1 | single | -1000 | 1000 | V | Custom | ConstVolatile | Parameter.h | Parameter.c | debug uq control command
stDstCReqMdl_C | Parameter | 0 | single | 0 | 16 | NA | Custom | ConstVolatile | Parameter.h | Parameter.c | requested state of damping control
IdcMaxOvrd_C | Parameter | 1 | boolean | 0 | 1 | NA | Custom | ConstVolatile | Parameter.h | Parameter.c | override flag
IdcMinOvrd_C | Parameter | 1 | boolean | 0 | 1 | NA | Custom | ConstVolatile | Parameter.h | Parameter.c | override flag
UdcMaxOvrd_C | Parameter | 1 | boolean | 0 | 1 | NA | Custom | ConstVolatile | Parameter.h | Parameter.c | override flag
UdcMinOvrd_C | Parameter | 1 | boolean | 0 | 1 | NA | Custom | ConstVolatile | Parameter.h | Parameter.c | override flag
stHvbMaiRlyOvrd_C | Parameter | 1 | boolean | 0 | 1 | NA | Custom | ConstVolatile | Parameter.h | Parameter.c | override flag
KpHighOvrd_C | Parameter | 1 | boolean | 0 | 1 | NA | Custom | ConstVolatile | Parameter.h | Parameter.c | override flag
KpLowOvrd_C | Parameter | 1 | boolean | 0 | 1 | NA | Custom | ConstVolatile | Parameter.h | Parameter.c | override flag
NDeltaBoundOvrd_C | Parameter | 1 | boolean | 0 | 1 | NA | Custom | ConstVolatile | Parameter.h | Parameter.c | override flag
TrqPAmaxOvrd_C | Parameter | 1 | boolean | 0 | 1 | NA | Custom | ConstVolatile | Parameter.h | Parameter.c | override flag
TrqPAminOvrd_C | Parameter | 1 | boolean | 0 | 1 | NA | Custom | ConstVolatile | Parameter.h | Parameter.c | override flag
TrqMaxOvrd_C | Parameter | 1 | boolean | 0 | 1 | NA | Custom | ConstVolatile | Parameter.h | Parameter.c | override flag
TrqMinOvrd_C | Parameter | 1 | boolean | 0 | 1 | NA | Custom | ConstVolatile | Parameter.h | Parameter.c | override flag
cTrqSlopeMaxOvrd_C | Parameter | 1 | boolean | 0 | 1 | NA | Custom | ConstVolatile | Parameter.h | Parameter.c | override flag
NSetPOvrd_C | Parameter | 0 | boolean | 0 | 1 | NA | Custom | ConstVolatile | Parameter.h | Parameter.c | override flag
TrqSetPOvrd_C | Parameter | 0 | boolean | 0 | 1 | NA | Custom | ConstVolatile | Parameter.h | Parameter.c | override flag
UdcSetPOvrd_C | Parameter | 1 | boolean | 0 | 1 | NA | Custom | ConstVolatile | Parameter.h | Parameter.c | override flag
stModeReqOvrd_C | Parameter | 0 | boolean | 0 | 1 | NA | Custom | ConstVolatile | Parameter.h | Parameter.c | override flag
FrqStrSetPOvrd_C | Parameter | 1 | boolean | 0 | 1 | NA | Custom | ConstVolatile | Parameter.h | Parameter.c | override flag
IsSetPOvrd_C | Parameter | 1 | boolean | 0 | 1 | NA | Custom | ConstVolatile | Parameter.h | Parameter.c | override flag
OfsAlOvrd_C | Parameter | 1 | boolean | 0 | 1 | NA | Custom | ConstVolatile | Parameter.h | Parameter.c | override flag
PumpCtlOvrd_C | Parameter | 0 | boolean | 0 | 1 | NA | Custom | ConstVolatile | Parameter.h | Parameter.c | override flag
bSetOfsAlOvrd_C | Parameter | 0 | boolean | 0 | 1 | NA | Custom | ConstVolatile | Parameter.h | Parameter.c | override flag
bUseFrqStrSyntOvrd_C | Parameter | 0 | boolean | 0 | 1 | NA | Custom | ConstVolatile | Parameter.h | Parameter.c | override flag
flgInvrCanActvnCmdOvrd_C | Parameter | 0 | boolean | 0 | 1 | NA | Custom | ConstVolatile | Parameter.h | Parameter.c | override flag
TrqDmpLimOvrd_C | Parameter | 0 | boolean | 0 | 1 | NA | Custom | ConstVolatile | Parameter.h | Parameter.c | override flag
TrqDmpMaxOvrd_C | Parameter | 0 | boolean | 0 | 1 | NA | Custom | ConstVolatile | Parameter.h | Parameter.c | override flag
kDmpOvrd_C | Parameter | 0 | boolean | 0 | 1 | NA | Custom | ConstVolatile | Parameter.h | Parameter.c | override flag
stDstCReqOvrd_C | Parameter | 0 | boolean | 0 | 1 | NA | Custom | ConstVolatile | Parameter.h | Parameter.c | override flag
ctrlModeOvrd_C | Parameter | 1 | boolean | 0 | 1 | NA | Custom | ConstVolatile | Parameter.h | Parameter.c | override flag
iDCmdOvrd_C | Parameter | 1 | boolean | 0 | 1 | NA | Custom | ConstVolatile | Parameter.h | Parameter.c | override flag
iQCmdOvrd_C | Parameter | 1 | boolean | 0 | 1 | NA | Custom | ConstVolatile | Parameter.h | Parameter.c | override flag
uAlphaCmdOvrd_C | Parameter | 1 | boolean | 0 | 1 | NA | Custom | ConstVolatile | Parameter.h | Parameter.c | override flag
uBetaCmdOvrd_C | Parameter | 1 | boolean | 0 | 1 | NA | Custom | ConstVolatile | Parameter.h | Parameter.c | override flag
uDCmdOvrd_C | Parameter | 1 | boolean | 0 | 1 | NA | Custom | ConstVolatile | Parameter.h | Parameter.c | override flag
uQCmdOvrd_C | Parameter | 1 | boolean | 0 | 1 | NA | Custom | ConstVolatile | Parameter.h | Parameter.c | override flag
trqPMaxNCtrl_C | Parameter | 50 | single | 0 | 1000 | Nm | Custom | ConstVolatile | Parameter.h | Parameter.c | nCtrl mode, maximum yp
kpNCtrl_C | Parameter | 0.2 | single | 0 | 1000 | NA | Custom | ConstVolatile | Parameter.h | Parameter.c | nCtrl mode, kp
kiMultdtNCtrl_C | Parameter | 0.01 | single | 0 | 1000 | NA | Custom | ConstVolatile | Parameter.h | Parameter.c | nCtrl mode, ki multiply dt
trqPMaxPosnCtrl_C | Parameter | 50 | single | 0 | 1000 | Nm | Custom | ConstVolatile | Parameter.h | Parameter.c | PosnCtrl mode, maximum yp
kpPosnCtrl_C | Parameter | 0.05 | single | 0 | 1000 | NA | Custom | ConstVolatile | Parameter.h | Parameter.c | PosnCtrl mode, kp
kiMultdtPosnCtrl_C | Parameter | 0.005 | single | 0 | 1000 | NA | Custom | ConstVolatile | Parameter.h | Parameter.c | PosnCtrl mode, ki multiply dt
kpIsCtrl_C | Parameter | 0 | single | 0 | 1000 | NA | Custom | ConstVolatile | Parameter.h | Parameter.c | IsCtrl mode, kp
facNCtrlRateLim_C | Parameter | 30000 | single | 0 | 30000 | rpm/s | Custom | ConstVolatile | Parameter.h | Parameter.c | Speed step response time
kiMultdtIsCtrl_C | Parameter | 0 | single | 0 | 1000 | NA | Custom | ConstVolatile | Parameter.h | Parameter.c | IsCtrl mode, ki multiply dt
RawOfsMax_C | Parameter | 35000 | uint16 | 0 | 65535 | NA | Custom | ConstVolatile | Parameter.h | Parameter.c | zero current sensing valid ADC count high threshold
RawOfsMin_C | Parameter | 32268 | uint16 | 0 | 65535 | NA | Custom | ConstVolatile | Parameter.h | Parameter.c | zero current sensing valid ADC count low threshold
CntValTotMax_C | Parameter | 100 | uint16 | 0 | 65535 | NA | Custom | ConstVolatile | Parameter.h | Parameter.c | counts on ADC counts out of rang
tInvMax_C | Parameter | 135 | single | -100 | 300 | degC | Custom | ConstVolatile | Parameter.h | Parameter.c | IGBT module temperature maximum
tInvMin_C | Parameter | -40 | single | -100 | 300 | degC | Custom | ConstVolatile | Parameter.h | Parameter.c | IGBT module temperature maximum
tStrMax_C | Parameter | 150 | single | -100 | 300 | degC | Custom | ConstVolatile | Parameter.h | Parameter.c | Em stator temperature maximum
tStrMin_C | Parameter | -35 | single | -100 | 300 | degC | Custom | ConstVolatile | Parameter.h | Parameter.c | IEm stator temperature maximum
tStrHiThd_C | Parameter | 70 | single | -100 | 300 | degC | Custom | ConstVolatile | Parameter.h | Parameter.c | range switch threshold for Em stator temperature
tStrLoThd_C | Parameter | 20 | single | -100 | 300 | degC | Custom | ConstVolatile | Parameter.h | Parameter.c | range switch threshold for Em stator temperature
iPhaMax_C | Parameter | 900 | single | -1000 | 1000 | A | Custom | ConstVolatile | Parameter.h | Parameter.c | current sensor signal maximum
iPhaMin_C | Parameter | -900 | single | -1000 | 1000 | A | Custom | ConstVolatile | Parameter.h | Parameter.c | current sensor signal minimum
iPhaHiRng_C | Parameter | 800 | single | -1000 | 1000 | A | Custom | ConstVolatile | Parameter.h | Parameter.c | current sensor signal high range fault
iPhaLoRng_C | Parameter | -800 | single | -1000 | 1000 | A | Custom | ConstVolatile | Parameter.h | Parameter.c | current sensor signal low range fault
uDcMax_C | Parameter | 1000 | single | 0 | 1000 | V | Custom | ConstVolatile | Parameter.h | Parameter.c | dclink voltage maximum
uDcMin_C | Parameter | -1 | single | -1 | 1000 | V | Custom | ConstVolatile | Parameter.h | Parameter.c | dclink voltage minimum
uDcHiRng_C | Parameter | 485 | single | 0 | 1000 | V | Custom | ConstVolatile | Parameter.h | Parameter.c | dclink voltage signal high range fault
uDcLoRng_C | Parameter | 200 | single | 0 | 1000 | V | Custom | ConstVolatile | Parameter.h | Parameter.c | dclink voltage signal low range fault
facAdc2vddH_C | Parameter | 1/(sensors.ADC.VoltsToDriverUnits)/(sensors.VddH.VoltToVolt)/16 | single | 0 | 1 | NA | Custom | ConstVolatile | Parameter.h | Parameter.c | factor for ADC to VddH voltage
facAdc2vdd16_C | Parameter | 1/(sensors.ADC.VoltsToDriverUnits)/(sensors.Vdd16.VoltToVolt)/16 | single | 0 | 1 | NA | Custom | ConstVolatile | Parameter.h | Parameter.c | factor for ADC to Vdd14 voltage
facAdc2vdd5g1_C | Parameter | 1/(sensors.ADC.VoltsToDriverUnits)/(sensors.Vdd5g1.VoltToVolt)/16 | single | 0 | 1 | NA | Custom | ConstVolatile | Parameter.h | Parameter.c | factor for ADC to Vdd5g1 voltage
facAdc2vdd5g2_C | Parameter | 1/(sensors.ADC.VoltsToDriverUnits)/(sensors.Vdd5g2.VoltToVolt)/16 | single | 0 | 1 | NA | Custom | ConstVolatile | Parameter.h | Parameter.c | factor for ADC to Vdd5g2 voltage
facAdc2vdd5g3_C | Parameter | 1/(sensors.ADC.VoltsToDriverUnits)/(sensors.Vdd5g3.VoltToVolt)/16 | single | 0 | 1 | NA | Custom | ConstVolatile | Parameter.h | Parameter.c | factor for ADC to Vdd5g3 voltage
facAdc2vdd5com_C | Parameter | 1/(sensors.ADC.VoltsToDriverUnits)/(sensors.Vdd5com.VoltToVolt)/16 | single | 0 | 1 | NA | Custom | ConstVolatile | Parameter.h | Parameter.c | factor for ADC to Vdd5com voltage
facAdc2vdd3v3_C | Parameter | 1/(sensors.ADC.VoltsToDriverUnits)/(sensors.Vdd3v3.VoltToVolt)/16 | single | 0 | 1 | NA | Custom | ConstVolatile | Parameter.h | Parameter.c | factor for ADC to Vdd5com voltage
facAdc2ubr_C | Parameter | 1/(sensors.ADC.VoltsToDriverUnits)/(sensors.ubr.VoltToVolt)/16 | single | 0 | 1 | NA | Custom | ConstVolatile | Parameter.h | Parameter.c | factor for ADC to ubr voltage
facAdc2ubr2_C | Parameter | 1/(sensors.ADC.VoltsToDriverUnits)/(sensors.ubr2.VoltToVolt)/16 | single | 0 | 1 | NA | Custom | ConstVolatile | Parameter.h | Parameter.c | factor for ADC to ubr voltage
facAdc2vref_C | Parameter | 1/(sensors.ADC.VoltsToDriverUnits)/(0.499)/16 | single | 0 | 1 | NA | Custom | ConstVolatile | Parameter.h | Parameter.c | factor for ADC to ubr voltage
facAdc2vdd15fb_C | Parameter | 1/(sensors.ADC.VoltsToDriverUnits)/(sensors.Vdd15FB.VoltToVolt)/16 | single | 0 | 1 | NA | Custom | ConstVolatile | Parameter.h | Parameter.c | factor for ADC to ubr voltage
facAdc2uDclnkMon_C | Parameter | 1 | single | 0 | 1 | NA | Custom | ConstVolatile | Parameter.h | Parameter.c | Ratio of HVvoltage to actual value in Level2 monitoring
trqDmpSta_C | Parameter | 0 | single | 0 | 512 | Nm | Custom | ConstVolatile | Parameter.h | Parameter.c | static dampling torque, usually 0
ki_C | Parameter | 0 | single | 0 | 1000 | NA | Custom | ConstVolatile | Parameter.h | Parameter.c | ki for n loop, keep 0 temperary
tauOscDrvTrn_C | Parameter | 0 | single | 0 | 1000 | NA | Custom | ConstVolatile | Parameter.h | Parameter.c | osc tau in drive train
uReadyHv_P | Parameter | 300 | single | 0 | 1000 | V | Custom | ConstVolatile | Parameter.h | Parameter.c | battery voltage ready threshold
uNotReadyHv_P | Parameter | 250 | single | 0 | 1000 | V | Custom | ConstVolatile | Parameter.h | Parameter.c | battery voltage not ready threshold
stIsDesCal_P | Parameter | EIS.Calc | Enum:EIS | ECMClass | ECMClass | NA | Custom | ConstVolatile | Parameter.h | Parameter.c | override switch of the idDes iqDes in MCT
bIsCtl_P | Parameter | 0 | boolean | 0 | 1 | NA | Custom | ConstVolatile | Parameter.h | Parameter.c | Is Ctrl mode
IsSet_P | Parameter | 0 | single | 0 | 1000 | A | Custom | ConstVolatile | Parameter.h | Parameter.c | Is set when is phi control, must be positive
PhiSet_P | Parameter | 0 | single | -180 | 180 | deg | Custom | ConstVolatile | Parameter.h | Parameter.c | angle set when is phi control (-180~180)deg
IdSet_P | Parameter | 0 | single | -1000 | 1000 | A | Custom | ConstVolatile | Parameter.h | Parameter.c | id set when id iq control
IqSet_P | Parameter | 0 | single | -1000 | 1000 | A | Custom | ConstVolatile | Parameter.h | Parameter.c | iq set when id iq control
IsSetOfsCal_P | Parameter | 15 | single | 0 | 100 | A | Custom | ConstVolatile | Parameter.h | Parameter.c | Is set when is phi control, must be positive
IdMinLim_C | Parameter | -380 | single | -1000 | 0 | A | Custom | ConstVolatile | Parameter.h | Parameter.c | minimum fluxweakening id
tauIsxPT1_C | Parameter | 0.08 | single | 0 | 1 | s | Custom | ConstVolatile | Parameter.h | Parameter.c | time constant for is filter
tauUsxPT1_C | Parameter | 0.08 | single | 0 | 1 | s | Custom | ConstVolatile | Parameter.h | Parameter.c | time constant for ud filter
tauUdcPT1_C | Parameter | 0.01 | single | 0 | 1 | s | Custom | ConstVolatile | Parameter.h | Parameter.c | time constant for udc filter
facPerdStepMax_C | Parameter | 0.5 | single | 0 | 1 | NA | Custom | ConstVolatile | Parameter.h | Parameter.c | Maximum tiperd step coeffcient every PWM period,tiPerd*facTiRFMax_C*facPerdStepMax_C
flgTiPerdSel_C | Parameter | 0 | boolean | 0 | 1 | NA | Custom | ConstVolatile | Parameter.h | Parameter.c | tiPerd select, 0,100us;1,from MAP
facTiRFMax_C | Parameter | 0 | single | 0 | 0.2 | NA | Custom | ConstVolatile | Parameter.h | Parameter.c | Maximum Random effcioent to current period,tiPerd*facTiRFMax_C
KiFluxWeakening_C | Parameter | 8000 | single | 0 | 120000 | NA | Custom | ConstVolatile | Parameter.h | Parameter.c | ki for flux weakening control
KpFluxWeakening_C | Parameter | 50 | single | 0 | 300 | NA | Custom | ConstVolatile | Parameter.h | Parameter.c | kp for flux weakening control
KiRslvPI_C | Parameter | 3 | single | 0 | 50 | NA | Custom | ConstVolatile | Parameter.h | Parameter.c | ki for software resolver decode control
KpRslvPI_C | Parameter | 30 | single | 0 | 1000 | NA | Custom | ConstVolatile | Parameter.h | Parameter.c | kp for software resolver decode control
KiRslvMonPI_C | Parameter | 3 | single | 0 | 50 | NA | Custom | ConstVolatile | Parameter.h | Parameter.c | ki for software resolver decode control
KpRslvMonPI_C | Parameter | 30 | single | 0 | 1000 | NA | Custom | ConstVolatile | Parameter.h | Parameter.c | kp for software resolver decode control
frqIphaSumRatyMax_C | Parameter | 1600 | single | 0 | 1600 | Hz | Custom | ConstVolatile | Parameter.h | Parameter.c | Maximum frequency for phase current summum ratey check
frqIphaSumRatyMin_C | Parameter | 100 | single | 0 | 1600 | Hz | Custom | ConstVolatile | Parameter.h | Parameter.c | Maximum frequency for phase current summum ratey check
iIphaSumRatyMax_C | Parameter | 50 | single | 0 | 100 | A | Custom | ConstVolatile | Parameter.h | Parameter.c | Maximum current value for phase current summum ratey check
dataRawPhaScb_C | Parameter | 62914 | single | 0 | 65535 | NA | Custom | ConstVolatile | Parameter.h | Parameter.c | Phase current scb threshold
dataRawPhaScg_C | Parameter | 1311 | single | 0 | 65535 | NA | Custom | ConstVolatile | Parameter.h | Parameter.c | Phase current scg threshold
dataRawOpenCir_C | Parameter | 4850 | single | 0 | 65535 | NA | Custom | ConstVolatile | Parameter.h | Parameter.c | Phase current open circuit threshold
facAdc2iPhMon_C | Parameter | 1/(sensors.ADC.VoltsToDriverUnits)/(sensors.Current.AmpsToVolts)/16 | single | -0.6 | 0.6 | NA | Custom | ConstVolatile | Parameter.h | Parameter.c | Ratio of phase current to actual value in Level2 monitoring
dataIphaOfsRawMon_C | Parameter | 32767 | uint16 | 0 | 65535 | NA | Custom | ConstVolatile | Parameter.h | Parameter.c | I phase calibration in monitoring
tauUdcPT1Mon_C | Parameter | 0.01 | single | 0 | 1 | NA | Custom | ConstVolatile | Parameter.h | Parameter.c | time constant for udc filter in Level2 monitoring
SC_PsiMon_P | Parameter | pmsm.FluxLinkage/1.414 | single | 0 | 1 | NA | Custom | ConstVolatile | Parameter.h | Parameter.c | typical psi peak value in level2 monitoring
trqCmpThdMonLv2_C | Parameter | 60 | single | 0 | 512 | Nm | Custom | ConstVolatile | Parameter.h | Parameter.c | Torque compare threhold in level2 torque monitoring
trqASCThdMonLv2_C | Parameter | -60 | single | -512 | 0 | Nm | Custom | ConstVolatile | Parameter.h | Parameter.c | Torque compare threhold in level2 torque monitoring
tauTrqMonLv2_C | Parameter | 0.1 | single | 0 | 1 | s | Custom | ConstVolatile | Parameter.h | Parameter.c | Torque calculate time constant
flgIgrDfc_C | Parameter | 0 | boolean | 0 | 1 | NA | Custom | ConstVolatile | Parameter.h | Parameter.c | Ignore DFC to failure mode
cntPreFailrPerm_C | Parameter | 3 | uint8 | 0 | 255 | NA | Custom | ConstVolatile | Parameter.h | Parameter.c | Permited Prefailure time
IsOCThd_C | Parameter | 470 | single | 0 | 1000 | A | Custom | ConstVolatile | Parameter.h | Parameter.c | Software over phase current threhold
excHiRng_C | Parameter | 17820 | single | 0 | 32767 | NA | Custom | ConstVolatile | Parameter.h | Parameter.c | Excition high range threhold
excLoRng_C | Parameter | 14580 | single | 0 | 32767 | NA | Custom | ConstVolatile | Parameter.h | Parameter.c | Excition low range threhold
excOfsOvrRng_C | Parameter | 300 | single | 0 | 32767 | NA | Custom | ConstVolatile | Parameter.h | Parameter.c | Excition offset over threhold
excDiffOvrRng_C | Parameter | 300 | single | 0 | 32767 | NA | Custom | ConstVolatile | Parameter.h | Parameter.c | Excition swing over threhold
excOpnWire_C | Parameter | 1000 | single | 0 | 32767 | NA | Custom | ConstVolatile | Parameter.h | Parameter.c | Excition open wire threhold
sincosHiRng_C | Parameter | 26400 | single | 0 | 32767 | NA | Custom | ConstVolatile | Parameter.h | Parameter.c | Resolver sin and cos signal high range threhold
sincosLoRng_C | Parameter | 2048 | single | 0 | 32767 | NA | Custom | ConstVolatile | Parameter.h | Parameter.c | Resolver sin and cos signal low range threhold
sincosOfsOvrRng_C | Parameter | 3000 | single | 0 | 32767 | NA | Custom | ConstVolatile | Parameter.h | Parameter.c | Sin cos singnal offset over threhold
frqSincosHiLoRngThd_C | Parameter | 20 | single | 0 | 2000 | Hz | Custom | ConstVolatile | Parameter.h | Parameter.c | frequency threshold for resolver sin and cos high low range check
iICtrlRatyThd_C | Parameter | 20 | single | 0 | 100 | A | Custom | ConstVolatile | Parameter.h | Parameter.c | Is or Us control error over threhold diag
arcLossTrck_C | Parameter | 0.05 | single | 0 | 1 | arc | Custom | ConstVolatile | Parameter.h | Parameter.c | angle error of resolver track PI
facAngOfsDrftThd_C | Parameter | 0.1 | single | 0 | 0.5 | NA | Custom | ConstVolatile | Parameter.h | Parameter.c | Ud/Uq maximum at 0 torque middle speed
ratSinCosThd_C | Parameter | 0.1 | single | 0 | 0.5 | NA | Custom | ConstVolatile | Parameter.h | Parameter.c | resolver abs(cos/sin-1)>thd
tIgbtTjOvrThd_C | Parameter | 140 | single | 0 | 200 | degC | Custom | ConstVolatile | Parameter.h | Parameter.c | IGBT Tj derating temperature
frqIphaAmpRatyThd_C | Parameter | 20 | single | 0 | 2000 | Hz | Custom | ConstVolatile | Parameter.h | Parameter.c | frequency threshold for phase current amplitude ratey check
iIphaAmpRatyThd_C | Parameter | 30 | single | 0 | 300 | A | Custom | ConstVolatile | Parameter.h | Parameter.c | current threshold for phase current amplitude ratey check
iIphaOfsRatyThd_C | Parameter | 20 | single | 0 | 300 | A | Custom | ConstVolatile | Parameter.h | Parameter.c | offset threshold for phase current amplitude ratey check
nTransFwlAsc_C | Parameter | 10000 | single | 0 | 15000 | rpm | Custom | ConstVolatile | Parameter.h | Parameter.c | n speed setpoint freewheeling and ASC transition
nHystFwlAsc_C | Parameter | 200 | single | 0 | 1000 | rpm | Custom | ConstVolatile | Parameter.h | Parameter.c | n speed hysteresis freewheeling and ASC transition
facTrqRateLim_C | Parameter | 17500 | single | 0 | 20000 | Nm/s | Custom | ConstVolatile | Parameter.h | Parameter.c | Torque step response time
agNegTrans_C | Parameter | 1 | int16 | -1 | 1 | NA | Custom | ConstVolatile | Parameter.h | Parameter.c | angle positive negtive transition
wNegTrans_C | Parameter | 1 | int16 | -1 | 1 | rad/s | Custom | ConstVolatile | Parameter.h | Parameter.c | speed positive negtive transition
IsRate_C | Parameter | 200 | single | 0 | 450 | A | Custom | ConstVolatile | Parameter.h | Parameter.c | Continous current, rate current
tauIsHeatPnt_C | Parameter | 1000 | single | 0 | 10000 | s | Custom | ConstVolatile | Parameter.h | Parameter.c | Heat point time constant, thermal test
tauTrqDmpDelay_C | Parameter | 0.015 | single | 0 | 1 | s | Custom | ConstVolatile | Parameter.h | Parameter.c | Time constant for Active damping control speed delay
tauTrqDmpAvrg_C | Parameter | 0.1 | single | 0 | 10 | s | Custom | ConstVolatile | Parameter.h | Parameter.c | Time constant for Active damping control speed average
facTrqDmpGain_C | Parameter | -0.1 | single | -10 | 10 | NA | Custom | ConstVolatile | Parameter.h | Parameter.c | Gain for Active damping control torque generate
kpIsH6Ctrl_C | Parameter | -0.0025 | single | -1 | 1 | NA | Custom | ConstVolatile | Parameter.h | Parameter.c | Kp, harmnoic compensation control of 6th
kiIsH6Ctrl_C | Parameter | -0.0025 | single | -1 | 1 | NA | Custom | ConstVolatile | Parameter.h | Parameter.c | Ki, harmnoic compensation control of 6th
enIsH6Ctrl_C | Parameter | 0 | boolean | 0 | 1 | NA | Custom | ConstVolatile | Parameter.h | Parameter.c | Enable, harmnoic compensation control of 6th
uDQMaxIsH6Ctrl_C | Parameter | 0 | single | 0 | 10 | V | Custom | ConstVolatile | Parameter.h | Parameter.c | Maximum control voltage, harmnoic compensation control of 6th
tiPosnHold_C | Parameter | 0.3 | single | 0 | 1 | s | Custom | ConstVolatile | Parameter.h | Parameter.c | Position hold time
f32_P_MaxTrq_Nm | Parameter | 1500 | single | 0 | 2000 | NA | Custom | ConstVolatile | Parameter.h | Parameter.c | Todo
f32_P_MinTrq_Nm | Parameter | -1500 | single | -2000 | 0 | NA | Custom | ConstVolatile | Parameter.h | Parameter.c | Todo
g_msgCore0to2_maxFwcCurRatio | Parameter | 0.542 | single | 0 | 100 | NA | Custom | ConstVolatile | Parameter.h | Parameter.c | Todo
u16_P_MotorPair | Parameter | 5 | single | 0 | 8 | NA | Custom | ConstVolatile | Parameter.h | Parameter.c | Todo
f32_P_AngleCompVol | Parameter | 1.5 | single | -5 | 5 | NA | Custom | ConstVolatile | Parameter.h | Parameter.c | Todo
f32_P_IdPiMax | Parameter | 0.95 | single | 0 | 1 | NA | Custom | ConstVolatile | Parameter.h | Parameter.c | Todo
f32_P_AngleCompCur | Parameter | -0.35 | single | -5 | 5 | NA | Custom | ConstVolatile | Parameter.h | Parameter.c | Todo
f32_P_IdPiMin | Parameter | -0.95 | single | -1 | 0 | NA | Custom | ConstVolatile | Parameter.h | Parameter.c | Todo
g_msgCore0to2_ratedVdc | Parameter | 400 | single | 0 | 1000 | NA | Custom | ConstVolatile | Parameter.h | Parameter.c | Todo
g_msgCore0to2_maxCur | Parameter | 36.5 | single | 0 | 1000 | NA | Custom | ConstVolatile | Parameter.h | Parameter.c | Todo
g_msgCore0to2_dbCompTime | Parameter | 80 | single | 0 | 500 | NA | Custom | ConstVolatile | Parameter.h | Parameter.c | Todo
g_msgCore0to2_AfrKp | Parameter | 0.5 | single | 0 | 30 | NA | Custom | ConstVolatile | Parameter.h | Parameter.c | Todo
g_msgCore0to2_AfrTi | Parameter | 0.03 | single | 0 | 1 | NA | Custom | ConstVolatile | Parameter.h | Parameter.c | Todo
f32_P_Modulation | Parameter | 1.065 | single | 0 | 1.1 | NA | Custom | ConstVolatile | Parameter.h | Parameter.c | Todo
f32_P_MotorPhi | Parameter | SC_Psi_P.Value | single | 0 | 1 | NA | Custom | ConstVolatile | Parameter.h | Parameter.c | Todo
f32_P_IdInIF_A | Parameter | -5 | single | -30 | 0 | NA | Custom | ConstVolatile | Parameter.h | Parameter.c | Todo
f32_P_Uqmax | Parameter | f32_P_Modulation.Value+0.005 | single | 0 | 1 | NA | Custom | ConstVolatile | Parameter.h | Parameter.c | Todo
f32_P_IdqFilter | Parameter | 1250 | single | 0 | 10000 | NA | Custom | ConstVolatile | Parameter.h | Parameter.c | Todo
g_msgCore0to2_AcrKp | Parameter | 4 | single | 0 | 1000 | NA | Custom | ConstVolatile | Parameter.h | Parameter.c | Todo
g_msgCore0to2_AcrKi | Parameter | 2000 | single | 0 | 4000 | NA | Custom | ConstVolatile | Parameter.h | Parameter.c | Todo
f32_P_FwcFilter | Parameter | 500 | single | 0 | 10000 | NA | Custom | ConstVolatile | Parameter.h | Parameter.c | Todo
g_msgCore0to2_pwmFrqSet | Parameter | 10000 | single | 0 | 20000 | NA | Custom | ConstVolatile | Parameter.h | Parameter.c | Todo
f32_P_Tonoff | Parameter | -3.7e-06 | single | -1 | 1 | NA | Custom | ConstVolatile | Parameter.h | Parameter.c | Todo
f32_P_Tonoff2 | Parameter | 3.7e-06 | single | -1 | 1 | NA | Custom | ConstVolatile | Parameter.h | Parameter.c | Todo
DeadPrd_P | Parameter | 4e-06 | single | -1 | 1 | NA | Custom | ConstVolatile | Parameter.h | Parameter.c | Todo
g_msgCore0to2_dbCompEn | Parameter | 0 | boolean | 0 | 1 | NA | Custom | ConstVolatile | Parameter.h | Parameter.c | Todo
g_msgCore0to2_DecoupleEn | Parameter | 0.7 | single | 0 | 1 | NA | Custom | ConstVolatile | Parameter.h | Parameter.c | Todo
g_msgCore0to2_Advance1En | Parameter | 0 | boolean | 0 | 1 | NA | Custom | ConstVolatile | Parameter.h | Parameter.c | Todo
g_msgCore0to2_AsrFitlerTime | Parameter | 0.002 | single | 0 | 1 | NA | Custom | ConstVolatile | Parameter.h | Parameter.c | Todo
FFW_enable | Parameter | 0.7 | single | 0 | 1 | NA | Custom | ConstVolatile | Parameter.h | Parameter.c | Todo
g_msgCore0to2_CalibEn | Parameter | 0 | boolean | 0 | 1 | NA | Custom | ConstVolatile | Parameter.h | Parameter.c | Todo
IdROL_C | Parameter | 8 | single | 0 | 50 | NA | Custom | ConstVolatile | Parameter.h | Parameter.c | Todo
rotatedirection_C | Parameter | 1 | uint16 | 0 | 1 | NA | Custom | ConstVolatile | Parameter.h | Parameter.c | Todo
PWMFrqSwitch_C | Parameter | 1 | boolean | 0 | 1 | NA | Custom | ConstVolatile | Parameter.h | Parameter.c | Todo
f32_P_Coef | Parameter | 0.06 | single | 0 | 0.5 | NA | Custom | ConstVolatile | Parameter.h | Parameter.c | Todo
g_msgCore0to2_linearKpEn | Parameter | 0 | boolean | 0 | 1 | NA | Custom | ConstVolatile | Parameter.h | Parameter.c | Todo
g_msgCore0to2_AcrKpStb | Parameter | 4 | single | 0 | 1000 | NA | Custom | ConstVolatile | Parameter.h | Parameter.c | Todo
g_msgCore0to2_AcrKiStb | Parameter | 2000 | single | 0 | 4000 | NA | Custom | ConstVolatile | Parameter.h | Parameter.c | Todo
g_msgCore0to2_AcrSwtLoRpm | Parameter | 0.5 | single | 0 | 6000 | NA | Custom | ConstVolatile | Parameter.h | Parameter.c | Todo
g_msgCore0to2_AcrSwtHiRpm | Parameter | 0.8 | single | 0 | 6000 | NA | Custom | ConstVolatile | Parameter.h | Parameter.c | Todo
g_msgCore0to2_AcrKpLo | Parameter | 4 | single | 0 | 1000 | NA | Custom | ConstVolatile | Parameter.h | Parameter.c | Todo
g_msgCore0to2_AcrKiLo | Parameter | 2000 | single | 0 | 4000 | NA | Custom | ConstVolatile | Parameter.h | Parameter.c | Todo
f32_SpeedFltCoef | Parameter | 0.002 | single | 0 | 4000 | NA | Custom | ConstVolatile | Parameter.h | Parameter.c | Todo
Note on A7: zhang: offsAgRtrElec_C最终只为标定初始时的offsAgRtrElec_C值+标定结果值ISC_agAlOfsCal。标定之后需要重启
Note on C7: xingchun.zhang: 电机4对极，旋变1对极，偏置为-16383，原因未查.实际电机0位置为4623 云迪菲仕电机：28770
Note on C175: Windows User: external from CAN 1/(sensors.ADC.VoltsToDriverUnits)/(sensors.Dclink.VoltToVolt)/16

## ParameterDefinition2
ParameterName | Simulink | Value | DataType | Min | Max | Unit | StorageClass | CustomStorageClass | HeaderFile | DefinitionFile | Description
f32_P_SpdPoslimit_rpm | Parameter | 10000 | single | 0 | 10000 | NA | Custom | ConstVolatile | Parameter0.h | Parameter0.c | Todo
f32_P_SpdNeglimit_rpm | Parameter | -10000 | single | -10000 | 0 | NA | Custom | ConstVolatile | Parameter0.h | Parameter0.c | Todo
g_msgCore0to2_maxCur2 | Parameter | g_msgCore0to2_maxCur.Value | single | 0 | 1000 | NA | Custom | ConstVolatile | Parameter0.h | Parameter0.c | Todo
g_msgCore0to2_maxTrq | Parameter | 16.5 | single | 0 | 1000 | NA | Custom | ConstVolatile | Parameter0.h | Parameter0.c | Todo
f32_P_SpeedPiMaxRatio | Parameter | 1 | single | 0 | 1 | NA | Custom | ConstVolatile | Parameter0.h | Parameter0.c | Todo
f32_P_SpeedPiMinRatio | Parameter | 1 | single | 0 | 1 | NA | Custom | ConstVolatile | Parameter0.h | Parameter0.c | Todo
g_msgCore0to2_AsrKpHi | Parameter | 2.5 | single | 0 | 5 | NA | Custom | ConstVolatile | Parameter0.h | Parameter0.c | Todo
g_msgCore0to2_AsrTiHi | Parameter | 0.02 | single | 0 | 1 | NA | Custom | ConstVolatile | Parameter0.h | Parameter0.c | Todo
g_msgCore0to2_AsrKpLo | Parameter | 3.5 | single | 0 | 5 | NA | Custom | ConstVolatile | Parameter0.h | Parameter0.c | Todo
g_msgCore0to2_AsrTiLo | Parameter | 0.005 | single | 0 | 1 | NA | Custom | ConstVolatile | Parameter0.h | Parameter0.c | Todo
g_msgCore0to2_AsrSwtLoRpm | Parameter | 100 | single | 0 | 6000 | NA | Custom | ConstVolatile | Parameter0.h | Parameter0.c | Todo
g_msgCore0to2_AsrSwtHiRpm | Parameter | 500 | single | 0 | 6000 | NA | Custom | ConstVolatile | Parameter0.h | Parameter0.c | Todo
g_msgCore0to2_CalibEn2 | Parameter | g_msgCore0to2_CalibEn.Value | boolean | 0 | 1 | NA | Custom | ConstVolatile | Parameter0.h | Parameter0.c | Todo
Spdratelimit_C | Parameter | 0 | boolean | 0 | 1 | NA | Custom | ConstVolatile | Parameter0.h | Parameter0.c | Todo

## TableDefinition
ParameterName | Simulink | Dimension | Table | DataType | min | Max | unit | BreakPoint1 | DataType | min | Max | unit | BreakPoint2 | DataType | min | Max | unit | Description | backup
pwrGenMotnLim_T | Parameter | 1 | [0 1 1 1 0] | single | 0 | 1 | NA | [-12800 -12000 0 12000 12800] | single | -18000 | 18000 | rpm | [5 empty] | Power limited by speed
trqGenMotIdcLnkLim_T | Parameter | 1 | [0 1 1 1 0] | single | 0 | 1 | NA | [-475 -450 0 450 475] | single | -1000 | 1000 | A | [5 empty] | Torque limited by DC current
ratIsHeatPntLim_T | Parameter | 1 | [1 1 0.1 0.1] | single | 0 | 1 | NA | [0 100 110 200] | single | -1000 | 1000 | NA | [5 empty] | Torque limited by Is heat accumulate
pwrMotUdclnkLim_T | Parameter | 1 | [0 1 1 1 0] | single | 0 | 1 | NA | [180.0 200.0 350.0 490.0 510.0] | single | -1024 | 1024 | V | [5 empty] | Power in motor mode limited by (Vdc-Vdc_max_op)
pwrGenUdclnkLim_T | Parameter | 1 | [0 1 1 1 0] | single | 0 | 1 | NA | [180.0 200.0 350.0 490.0 510.0] | single | -1024 | 1024 | V | [5 empty] | Power in generate mode limited by (Vdc-Vdc_max_op)
trqMotTInvLim_T | Parameter | 1 | [1 0.5 0] | single | 0 | 1 | NA | [80 83 85] | single | -50 | 250 | degC | [5 empty] | Torque in motor mode limited by IGBT junction temperature
trqGenTInvLim_T | Parameter | 1 | [1 0.5 0] | single | 0 | 1 | NA | [80 83 85] | single | -50 | 250 | degC | [5 empty] | Torque in generate mode limited by IGBT junction temperature
trqMotTClntLim_T | Parameter | 1 | [1 0.5 0] | single | 0 | 1 | NA | [80 85 90] | single | -50 | 250 | degC | [5 empty] | Torque in motor mode limited by coolant temperature
trqGenTClntLim_T | Parameter | 1 | [1 0.5 0] | single | 0 | 1 | NA | [80 85 90] | single | -50 | 250 | degC | [5 empty] | Torque in generate mode limited by coolant temperature
pwrMotTRtrLim_T | Parameter | 1 | [1 0] | single | 0 | 1 | NA | [140 165] | single | -50 | 250 | degC | [5 empty] | Power in motor mode limited by rotor temperature
pwrGenTRtrLim_T | Parameter | 1 | [1 0.06] | single | 0 | 1 | NA | [140 165] | single | -50 | 250 | degC | [5 empty] | Power in generate mode limited by rotor temperature
trqMotTRtrLim_T | Parameter | 1 | [1 0] | single | 0 | 1 | NA | [140 165] | single | -50 | 250 | degC | [5 empty] | Torque in motor mode limited by stator temperature
trqGenTRtrLim_T | Parameter | 1 | [1 0.1] | single | 0 | 1 | NA | [140 165] | single | -50 | 250 | degC | [5 empty] | Torque in generate mode limited by stator temperature
pwrMotTstrLim_T | Parameter | 1 | [1 0.95 0.8 0.2 0 ] | single | 0 | 1 | NA | [160:10:200] | single | -50 | 250 | degC | [5 empty] | Power in motor mode limited by stator temperature
pwrGenTstrLim_T | Parameter | 1 | [1 0.95 0.8 0.2 0 ] | single | 0 | 1 | NA | [160:10:200] | single | -50 | 250 | degC | [5 empty] | Power in generate mode limited by stator temperature
trqMotTstrLim_T | Parameter | 1 | [1 0.95 0.8 0.2 0 ] | single | 0 | 1 | NA | [160:10:200] | single | -50 | 250 | degC | [5 empty] | Torque in motor mode limited by stator temperature
trqGenTstrLim_T | Parameter | 1 | [1 0.95 0.8 0.2 0 ] | single | 0 | 1 | NA | [160:10:200] | single | -50 | 250 | degC | [5 empty] | Torque in generate mode limited by stator temperature
TrqEmMot_T | Parameter | 1 | [16.0 16.0 16.0 16.0 16.0 14.0 11.0 8.5 7.5 6.5 5.9 5.3 4.8 4.5 4.2 3.8 3.5 3.2 3.0 2.8 2.5 2.0 1.5 1.1 0.8 0.5 0.0] | single | 0 | 100 | Nm | [0.0 500.0 1000.0 1500.0 2000.0 2500.0 3000.0 3500.0 4000.0 4500.0 5000.0 5500.0 6000.0 6500.0 7000.0 7500.0 8000.0 8500.0 9000.0 9500.0 10000.0 10500.0 11000.0 11500.0 12000.0 12500.0 13000.0] | single | 0 | 20000 | rpm | [5 empty] | Torque in motor mode limited by DC link voltage and motor speed
TrqEmGen_T | Parameter | 1 | [-16.0 -16.0 -16.0 -16.0 -16.0 -14.0 -11.0 -8.5 -7.5 -6.5 -5.9 -5.3 -4.8 -4.5 -4.2 -3.8 -3.5 -3.2 -3.0 -2.8 -2.5 -2.0 -1.5 -1.1 -0.8 -0.5 -0.0] | single | -100 | 0 | Nm | [0.0 500.0 1000.0 1500.0 2000.0 2500.0 3000.0 3500.0 4000.0 4500.0 5000.0 5500.0 6000.0 6500.0 7000.0 7500.0 8000.0 8500.0 9000.0 9500.0 10000.0 10500.0 11000.0 11500.0 12000.0 12500.0 13000.0] | single | 0 | 20000 | rpm | [5 empty] | Torque in generate mode limited by DC link voltage and motor speed
pwrLossDrvMot_T | Parameter | 2 | [0 0 0 0 0 0 0 0 0 0 0 0 0 0 0 0 0 0 0 0 0 0 0 0 0 0 0 0 0 0 0 0 0 0 0 0 0 0 0 0 0 0 0 0 0 0 0 0 0 0 0 0 0 0 0 0 0 0 0 0 0 0 0 0 0 0 0 0 0 0 0 0 0 0 0 0 0 0 0 0 0 0 0 0 0 0 0 0 0 0 0 0 0 0 0 0 0 0 0 0 0 0 0 0 0 0 0 0 0 0 0 0 0 0 0 0 0 0 0 0 0 0 0 0 0 0 0 0 0 0 0 0 0 0 0 0 0 0 0 0 0 0 0 0 0 0 0 0 0 0 0 0 0 0 0 0 0 0 0 0 0 0 0 0 0 0 0 0 0 0 0 0 0 0 0 0 0 0 0 0 0 0 0 0 0 0 0 0 0 0] | single | 0 | 50000 | W | [-180000 -160000 -140000 -120000 -100000 -80000 -60000 -40000 -20000 0 20000 40000 60000 80000 100000 120000 140000 160000 180000] | single | -180000 | 180000 | W | [0 2000 4000 6000 8000 10000 12000 14000 16000 18000] | single | 0 | 20000 | rpm | Loss in motor mode decided by output power and motor speed
pwrLossDrvGen_T | Parameter | 2 | [0 0 0 0 0 0 0 0 0 0 0 0 0 0 0 0 0 0 0 0 0 0 0 0 0 0 0 0 0 0 0 0 0 0 0 0 0 0 0 0 0 0 0 0 0 0 0 0 0 0 0 0 0 0 0 0 0 0 0 0 0 0 0 0 0 0 0 0 0 0 0 0 0 0 0 0 0 0 0 0 0 0 0 0 0 0 0 0 0 0 0 0 0 0 0 0 0 0 0 0 0 0 0 0 0 0 0 0 0 0 0 0 0 0 0 0 0 0 0 0 0 0 0 0 0 0 0 0 0 0 0 0 0 0 0 0 0 0 0 0 0 0 0 0 0 0 0 0 0 0 0 0 0 0 0 0 0 0 0 0 0 0 0 0 0 0 0 0 0 0 0 0 0 0 0 0 0 0 0 0 0 0 0 0 0 0 0 0 0 0] | single | 0 | 50000 | W | [-180000 -160000 -140000 -120000 -100000 -80000 -60000 -40000 -20000 0 20000 40000 60000 80000 100000 120000 140000 160000 180000] | single | -180000 | 180000 | W | [0 2000 4000 6000 8000 10000 12000 14000 16000 18000] | single | 0 | 20000 | rpm | Loss in generate mode decided by output power and motor speed
tInvNtc_T | Parameter | 1 | [175 175 146 126 113 103 94.8 88 82 76.7 71.9 67.5 59.8 53 46.6 41 35.5 30.1 24.8 19.5 14 8 1.5 -16 -40 -40] | single | -55 | 200 | C | [0 40 45 50 55 60 65 70 75 80 85 90 100 110 120 130 140 150 160 170 180 190 200 220 234 255] | single | 0 | 65535 | NA | [5 empty] | ADC to igbt sensor temperature table
tEmH_T | Parameter | 1 | [299.0 299.0 270.0 251.0 236.0 225.0 215.0 207.0 200.0 194.0 188.0 183.0 179.0 174.0 170.0 166.0 163.0 159.0 156.0 153.0 150.0 147.0 144.0 141.0 139.0 136.0 134.0 131.0 129.0 126.0 124.0 122.0 120.0 117.0 115.0 113.0 111.0 108.0 106.0 104.0 102.0 99.0 97.0 95.0 92.0 90.0 87.0 85.0 82.0 79.0 77.0 74.0 71.0 67.0 64.0 60.0 56.0 52.0 46.0 40.0 33.0 23.0 8.0 -59.0] | single | -100 | 300 | C | [1024.0 2048.0 3072.0 4096.0 5120.0 6144.0 7168.0 8192.0 9216.0 10240.0 11264.0 12288.0 13312.0 14336.0 15360.0 16384.0 17408.0 18432.0 19456.0 20480.0 21504.0 22528.0 23552.0 24576.0 25600.0 26624.0 27648.0 28672.0 29696.0 30720.0 31744.0 32768.0 33792.0 34816.0 35840.0 36864.0 37888.0 38912.0 39936.0 40960.0 41984.0 43008.0 44032.0 45056.0 46080.0 47104.0 48128.0 49152.0 50176.0 51200.0 52224.0 53248.0 54272.0 55296.0 56320.0 57344.0 58368.0 59392.0 60416.0 61440.0 62464.0 63488.0 64512.0 65534.0] | single | 0 | 65535 | NA | [5 empty] | ADC to emachine sensor temperature table High range
tEmL_T | Parameter | 1 | [121.0 97.0 83.0 74.0 67.0 62.0 57.0 53.0 50.0 46.0 44.0 41.0 38.0 36.0 34.0 32.0 30.0 28.0 27.0 25.0 23.0 22.0 20.0 19.0 17.0 16.0 15.0 13.0 12.0 11.0 9.0 8.0 7.0 6.0 4.0 3.0 2.0 1.0 0.0 -1.0 -2.0 -3.0 -5.0 -6.0 -8.0 -9.0 -10.0 -12.0 -13.0 -15.0 -17.0 -18.0 -20.0 -22.0 -24.0 -27.0 -29.0 -32.0 -35.0 -39.0 -43.0 -49.0 -59.0 -100.0] | single | -100 | 300 | C | [1024.0 2048.0 3072.0 4096.0 5120.0 6144.0 7168.0 8192.0 9216.0 10240.0 11264.0 12288.0 13312.0 14336.0 15360.0 16384.0 17408.0 18432.0 19456.0 20480.0 21504.0 22528.0 23552.0 24576.0 25600.0 26624.0 27648.0 28672.0 29696.0 30720.0 31744.0 32768.0 33792.0 34816.0 35840.0 36864.0 37888.0 38912.0 39936.0 40960.0 41984.0 43008.0 44032.0 45056.0 46080.0 47104.0 48128.0 49152.0 50176.0 51200.0 52224.0 53248.0 54272.0 55296.0 56320.0 57344.0 58368.0 59392.0 60416.0 61440.0 62464.0 63488.0 64512.0 65534.0] | single | 0 | 65535 | NA | [5 empty] | ADC to igbt sensor temperature table low range
trqFrcN_T | Parameter | 1 | [0 0.2 0.4 0.6 0.8 1 1.2 1.4 1.6 1.8 2 2.25 2.5 2.75 3 3.25 3.5 3.75 4 4.25 4.5 4.75 5 5.25 5.5 5.75 6 6.25 6.5 6.75 7 9.5] | single | -10 | 10 | Nm | [0 500 1000 1500 2000 2500 3000 3500 4000 4500 5000 5500 6000 6500 7000 7500 8000 8500 9000 9500 10000 10500 11000 11500 12000 12500 13000 13500 14000 14500 15000 18000] | single | 0 | 18000 | rpm | [5 empty] | friction torque on speed
facIphaMaxFreq_T | Parameter | 1 | [0.7 0.8 0.9 1 1 1 1 1 1] | single | 0 | 1 | NA | [0 1 5 10 50 100 400 800 1600] | single | 0 | 1600 | Hz | [5 empty] | Ipha max limited by freq
facFluxTemp_T | Parameter | 1 | [1.086 1.073 1.059 1.046 1.032 1.019 1 0.992 0.976 0.96 0.944 0.931 0.917 0.903 0.89 0.876 0.862 0.849 0.834 0.823 0.812 0.791 0.769 ] | single | 0.5 | 1.2 | NA | [-40 -30 -20 -10 0 10 20 30 40 50 60 70 80 90 100 110 120 130 140 150 160 170 180] | single | -40 | 200 | degC | [5 empty] | flux decrease with rotor temperature
OmBW_T | Parameter | 1 | [370,350,320,320,260,140,140,140,140,140] | single | 0 | 1500 | NA | [0,200,400,600,800,1000,1200,1400,1600,1800] | single | 0 | 2000 | Hz | [5 empty] | omBW
RvScal_T | Parameter | 1 | [32,34,42,42,42,60,60,60,60,60] | single | 0.1 | 200 | NA | [0,200,400,600,800,1000,1200,1400,1600,1800] | single | 0 | 2000 | Hz | [5 empty] | RvScal
ExFeedBack_T | Parameter | 2 | [-180 -205 -250 -280 -330 -330 -330 -330 -330 -330 -330 -330 -330 -330 -330 -330 -330 -330 -330 -330 -330 -135 -156 -196 -250 -288 -330 -330 -330 -330 -330 -330 -330 -330 -330 -330 -330 -330 -330 -330 -330 -330 -95 -115 -160 -200 -255 -295 -330 -330 -330 -330 -330 -330 -330 -330 -330 -330 -330 -330 -330 -330 -330 -57 -75 -122 -165 -210 -260 -302 -330 -330 -330 -330 -330 -330 -330 -330 -330 -330 -330 -330 -330 -330 -15 -40 -86 -122 -172 -212 -265 -310 -330 -330 -330 -330 -330 -330 -330 -330 -330 -330 -330 -330 -330 0 -8 -50 -90 -140 -180 -220 -268 -312 -330 -330 -330 -330 -330 -330 -330 -330 -330 -330 -330 -330 0 -5 -28 -45 -70 -85 -105 -125 -160 -195 -235 -275 -310 -330 -330 -330 -330 -330 -330 -330 -330 0 -5 -28 -45 -69 -85 -105 -125 -149 -173 -196 -209 -231 -252 -273 -303 -330 -330 -330 -330 -330] | single | -400 | 0 | NA | [0.015 0.02 0.025 0.03 0.035 0.04 0.06 0.09] | single | 0 | 0.1 | NA | [0 20 40 60 80 100 120 140 160 180 200 220 240 260 280 300 320 340 360 380 400] | single | 0 | 500 | Nm | flux weakening control -exfeedback current
cLdAdpt_T | Parameter | 2 | [0.211384407 0.211384407 0.463590162 0.544053646 0.585226019 0.632129795 0.667302526 0.732576676 0.738673231 0.755488288 0.774469269 0.789231273 0.811995709 0.838464473 0.876208524 0.890183009 0.903874513 0.209751163 0.209751163 0.432681631 0.522667248 0.585226019 0.632129795 0.667302526 0.732576676 0.738673231 0.755488288 0.774469269 0.789231273 0.811995709 0.838464473 0.876208524 0.890183009 0.903874513 0.199828561 0.199828561 0.378351817 0.502061561 0.575627074 0.623982213 0.662464648 0.727091564 0.738673231 0.755488288 0.774469269 0.789231273 0.811995709 0.838464473 0.876208524 0.890183009 0.903874513 0.184824112 0.184824112 0.347443285 0.481455873 0.560172809 0.616771483 0.662311027 0.728298248 0.739729079 0.759029185 0.774469269 0.789231273 0.811995709 0.838464473 0.876208524 0.890183009 0.903874513 0.164824112 0.164824112 0.304824112 0.467095861 0.547646203 0.611902881 0.658253858 0.726159034 0.740784927 0.759967716 0.779998204 0.796386785 0.811995709 0.838464473 0.876208524 0.890183009 0.903874513 0.154807322 0.154807322 0.285626222 0.448051592 0.546830239 0.605629002 0.657319528 0.72401982 0.741840775 0.763508613 0.785527139 0.803542297 0.820311525 0.838464473 0.876208524 0.890183009 0.903874513 0.133266487 0.133266487 0.24300705 0.427445905 0.531961506 0.599355123 0.658727325 0.724891914 0.745824284 0.769651874 0.791056074 0.810697809 0.827065922 0.846320775 0.876208524 0.890183009 0.903874513 0.113266487 0.113266487 0.212098518 0.413085892 0.527632349 0.5977655 0.656231576 0.729779085 0.751271623 0.774493953 0.798927138 0.817853321 0.835576915 0.854177076 0.88517661 0.890183009 0.903874513 0.103266487 0.103266487 0.204611269 0.411217231 0.518033404 0.601796986 0.665446468 0.727639871 0.754084067 0.782719106 0.804456073 0.825221754 0.845844504 0.862033377 0.892471747 0.898553222 0.903874513 0.093266487 0.093266487 0.173702738 0.389050125 0.520145101 0.608170599 0.666073556 0.732192452 0.76070247 0.790684022 0.813029775 0.836422761 0.854550675 0.871691316 0.901439833 0.906923436 0.913185418 0.093266487 0.093266487 0.166215489 0.386400754 0.525184457 0.609859956 0.676069157 0.736745033 0.767906405 0.799429648 0.824882456 0.846346243 0.865013441 0.881349254 0.910407918 0.916698926 0.921471642 0.073266487 0.073266487 0.141162279 0.386874221 0.524368493 0.61623357 0.681770856 0.74798941 0.780380128 0.806093383 0.832753519 0.8549922 0.873914789 0.891727847 0.917703055 0.925225281 0.930343398 0.083266487 0.083266487 0.151240992 0.387347687 0.53233551 0.62729144 0.694498941 0.756557068 0.790218958 0.8169209 0.845308839 0.866831969 0.885938974 0.901926277 0.927173026 0.933595494 0.939654304 0.073266487 0.073266487 0.143753743 0.400312505 0.540302527 0.633665054 0.703713833 0.766463085 0.800057787 0.833473621 0.855522031 0.878884658 0.898353515 0.910323069 0.936642996 0.943527126 0.947501379 0.083266487 0.083266487 0.147977136 0.418742289 0.554124865 0.649407181 0.720735819 0.778711231 0.812824276 0.844821611 0.870419479 0.891363189 0.909792168 0.921782645 0.945778376 0.95189734 0.956812284 0.093266487 0.093266487 0.175621812 0.437172073 0.573802524 0.67030199 0.741661352 0.796312812 0.828518426 0.858771967 0.883209012 0.904906324 0.921425999 0.93324222 0.955248347 0.960267553 0.966123189 0.103266487 0.103266487 0.203266487 0.464970369 0.605190824 0.698691609 0.764538659 0.814248983 0.846554705 0.876365633 0.897872247 0.918449459 0.935597135 0.941098522 0.963881843 0.970199185 0.973970264 0.154332446 0.154332446 0.254332446 0.509944274 0.645362104 0.731765485 0.793271286 0.835531052 0.865762047 0.892137644 0.913706547 0.93390888 0.949768272 0.952558097 0.971678864 0.978413257 0.981817339 0.240530328 0.240530328 0.340530328 0.575216623 0.691388706 0.767649915 0.823955687 0.861497378 0.887311517 0.911032492 0.930009272 0.948090777 0.960426216 0.962216036 0.982152604 0.986939612 0.990835478 0.385281418 0.385281418 0.485281418 0.665471674 0.756737866 0.817118689 0.857762926 0.888132883 0.910032052 0.930187577 0.947248849 0.961208071 0.974792529 0.973675611 0.991120689 0.995309825 1 0.604269096 0.604269096 0.700296355 0.74791963 0.812718513 0.846913586 0.873613848 0.91175708 0.921627478 0.941535568 0.955119912 0.966234375 0.977448202 0.98333355 0.990051082 0.995872944 0.999503243 0.385281418 0.385281418 0.485281418 0.665471674 0.756737866 0.817118689 0.857762926 0.888132883 0.910032052 0.930187577 0.947248849 0.961208071 0.974792529 0.973675611 0.991120689 0.995309825 1 0.240530328 0.240530328 0.340530328 0.575216623 0.691388706 0.767649915 0.823955687 0.861497378 0.887311517 0.911032492 0.930009272 0.948090777 0.960426216 0.962216036 0.982152604 0.986939612 0.990835478 0.154332446 0.154332446 0.254332446 0.509944274 0.645362104 0.731765485 0.793271286 0.835531052 0.865762047 0.892137644 0.913706547 0.93390888 0.949768272 0.952558097 0.971678864 0.978413257 0.981817339 0.103266487 0.103266487 0.203266487 0.464970369 0.605190824 0.698691609 0.764538659 0.814248983 0.846554705 0.876365633 0.897872247 0.918449459 0.935597135 0.941098522 0.963881843 0.970199185 0.973970264 0.093266487 0.093266487 0.175621812 0.437172073 0.573802524 0.67030199 0.741661352 0.796312812 0.828518426 0.858771967 0.883209012 0.904906324 0.921425999 0.93324222 0.955248347 0.960267553 0.966123189 0.083266487 0.083266487 0.147977136 0.418742289 0.554124865 0.649407181 0.720735819 0.778711231 0.812824276 0.844821611 0.870419479 0.891363189 0.909792168 0.921782645 0.945778376 0.95189734 0.956812284 0.073266487 0.073266487 0.143753743 0.400312505 0.540302527 0.633665054 0.703713833 0.766463085 0.800057787 0.833473621 0.855522031 0.878884658 0.898353515 0.910323069 0.936642996 0.943527126 0.947501379 0.083266487 0.083266487 0.151240992 0.387347687 0.53233551 0.62729144 0.694498941 0.756557068 0.790218958 0.8169209 0.845308839 0.866831969 0.885938974 0.901926277 0.927173026 0.933595494 0.939654304 0.073266487 0.073266487 0.141162279 0.386874221 0.524368493 0.61623357 0.681770856 0.74798941 0.780380128 0.806093383 0.832753519 0.8549922 0.873914789 0.891727847 0.917703055 0.925225281 0.930343398 0.093266487 0.093266487 0.166215489 0.386400754 0.525184457 0.609859956 0.676069157 0.736745033 0.767906405 0.799429648 0.824882456 0.846346243 0.865013441 0.881349254 0.910407918 0.916698926 0.921471642 0.093266487 0.093266487 0.173702738 0.389050125 0.520145101 0.608170599 0.666073556 0.732192452 0.76070247 0.790684022 0.813029775 0.836422761 0.854550675 0.871691316 0.901439833 0.906923436 0.913185418 0.103266487 0.103266487 0.204611269 0.411217231 0.518033404 0.601796986 0.665446468 0.727639871 0.754084067 0.782719106 0.804456073 0.825221754 0.845844504 0.862033377 0.892471747 0.898553222 0.903874513 0.113266487 0.113266487 0.212098518 0.413085892 0.527632349 0.5977655 0.656231576 0.729779085 0.751271623 0.774493953 0.798927138 0.817853321 0.835576915 0.854177076 0.88517661 0.890183009 0.903874513 0.133266487 0.133266487 0.24300705 0.427445905 0.531961506 0.599355123 0.658727325 0.724891914 0.745824284 0.769651874 0.791056074 0.810697809 0.827065922 0.846320775 0.876208524 0.890183009 0.903874513 0.154807322 0.154807322 0.285626222 0.448051592 0.546830239 0.605629002 0.657319528 0.72401982 0.741840775 0.763508613 0.785527139 0.803542297 0.820311525 0.838464473 0.876208524 0.890183009 0.903874513 0.164824112 0.164824112 0.304824112 0.467095861 0.547646203 0.611902881 0.658253858 0.726159034 0.740784927 0.759967716 0.779998204 0.796386785 0.811995709 0.838464473 0.876208524 0.890183009 0.903874513 0.184824112 0.184824112 0.347443285 0.481455873 0.560172809 0.616771483 0.662311027 0.728298248 0.739729079 0.759029185 0.774469269 0.789231273 0.811995709 0.838464473 0.876208524 0.890183009 0.903874513 0.199828561 0.199828561 0.378351817 0.502061561 0.575627074 0.623982213 0.662464648 0.727091564 0.738673231 0.755488288 0.774469269 0.789231273 0.811995709 0.838464473 0.876208524 0.890183009 0.903874513 0.209751163 0.209751163 0.432681631 0.522667248 0.585226019 0.632129795 0.667302526 0.732576676 0.738673231 0.755488288 0.774469269 0.789231273 0.811995709 0.838464473 0.876208524 0.890183009 0.903874513 0.211384407 0.211384407 0.463590162 0.544053646 0.585226019 0.632129795 0.667302526 0.732576676 0.738673231 0.755488288 0.774469269 0.789231273 0.811995709 0.838464473 0.876208524 0.890183009 0.903874513 ] | single | 0 | 1.1 | NA | [-30 -28.5 -27 -25.5 -24 -22.5 -21 -19.5 -18 -16.5 -15 -13.5 -12 -10.5 -9 -7.5 -6 -4.5 -3 -1.5 0 1.5 3 4.5 6 7.5 9 10.5 12 13.5 15 16.5 18 19.5 21 22.5 24 25.5 27 28.5 30 ] | single | -550 | 550 | A | [0 1.5 3 4.5 6 7.5 9 10.5 12 13.5 15 16.5 18 19.5 21 22.5 24] | single | -550 | 550 | A | Ld with id and iq
cLqNewAdpt_T | Parameter | 2 | [0.259808104 0.264612162 0.269681833 0.274372056 0.282166616 0.28766288 0.291841061 0.294980753 0.302245226 0.307119298 0.315034075 0.319168115 0.327429428 0.33122701 0.336380207 0.345595295 0.355903541 0.262578075 0.267914571 0.27289159 0.277229539 0.282166616 0.28766288 0.291841061 0.294980753 0.302245226 0.307119298 0.315034075 0.319168115 0.327429428 0.33122701 0.336380207 0.345595295 0.355903541 0.265318533 0.27040341 0.275614769 0.280826128 0.286079649 0.290742916 0.295827793 0.298340855 0.302245226 0.307119298 0.315034075 0.319168115 0.327429428 0.33122701 0.336380207 0.345595295 0.355903541 0.266952888 0.273810026 0.27807799 0.283908386 0.28915845 0.294363873 0.299613938 0.302408749 0.306632072 0.311167881 0.315034075 0.319168115 0.327429428 0.33122701 0.336380207 0.345595295 0.355903541 0.26940814 0.27527092 0.281086268 0.286711892 0.291436327 0.297773416 0.302687575 0.305751925 0.310239205 0.314821347 0.31902404 0.323463889 0.327429428 0.33122701 0.336380207 0.345595295 0.355903541 0.271634236 0.277432529 0.283939126 0.289939792 0.295687492 0.300423331 0.306171031 0.309186705 0.314124916 0.319012534 0.323090663 0.327421757 0.331550479 0.33122701 0.336380207 0.345595295 0.355903541 0.272823173 0.280987078 0.286332225 0.292219441 0.29875714 0.303451805 0.309826882 0.313003755 0.317210558 0.323206188 0.327738232 0.331945035 0.335718183 0.335371609 0.336380207 0.345595295 0.355903541 0.275245803 0.282461532 0.287634078 0.294149286 0.302299041 0.307471587 0.313286276 0.316707524 0.321588187 0.32646885 0.332050032 0.335763163 0.341110839 0.340153839 0.340948138 0.345595295 0.355903541 0.275352827 0.285446555 0.292378215 0.298361254 0.303332433 0.310959748 0.317954649 0.319700519 0.326063006 0.331540116 0.336384811 0.341039783 0.346074202 0.343835867 0.345771461 0.350616156 0.355903541 0.277342055 0.283800017 0.292189715 0.299958497 0.308417186 0.315289091 0.322160996 0.324203562 0.329902628 0.336153619 0.34136975 0.34630992 0.351388071 0.349567166 0.350505883 0.356273939 0.36135209 0.277528329 0.28607399 0.295606216 0.30354476 0.312469869 0.319801296 0.326829165 0.328317091 0.336179746 0.341462153 0.347275788 0.352102858 0.357612934 0.355685828 0.35603541 0.362304382 0.368649244 0.279358112 0.288263039 0.296915 0.307843649 0.316411288 0.324472996 0.331354199 0.333597704 0.340816194 0.347613075 0.353060808 0.358592862 0.364546525 0.362489618 0.362456434 0.370518142 0.376724771 0.282119651 0.293465762 0.299499599 0.310750847 0.320863751 0.330122897 0.338812871 0.340483055 0.348888442 0.354922279 0.361050978 0.367369402 0.373972411 0.370614908 0.370103266 0.378982963 0.385301386 0.280899997 0.287362156 0.304774102 0.316982189 0.32756407 0.337170227 0.346125902 0.347492615 0.356556704 0.364319828 0.371432469 0.378219869 0.385115683 0.381170123 0.381452699 0.389649477 0.398713566 0.276238206 0.296172695 0.306241535 0.323519888 0.335738933 0.347957978 0.355623646 0.359241868 0.367919397 0.375205617 0.385400939 0.392054746 0.399720414 0.394611329 0.39392914 0.405262806 0.415837576 0.276541764 0.294391982 0.315429564 0.333279782 0.34733552 0.36078414 0.37225963 0.372048119 0.382764713 0.392722411 0.40237655 0.409754001 0.420167037 0.414036136 0.412913949 0.425907232 0.438293397 0.27737655 0.299689323 0.323709612 0.348109349 0.363212607 0.378885038 0.391521885 0.391636944 0.404463515 0.418238705 0.427839967 0.439528193 0.450647247 0.443363069 0.44120144 0.458012215 0.47387437 0.271431864 0.311806773 0.349904994 0.374343085 0.394986694 0.415124372 0.430708674 0.427067606 0.446699354 0.458489174 0.472302718 0.487381089 0.501700563 0.491988326 0.488600223 0.512026451 0.531658199 0.278135446 0.350081254 0.398880727 0.439332344 0.458155419 0.482290767 0.501872739 0.496031688 0.51940814 0.539749008 0.56312546 0.583845776 0.60874002 0.591515528 0.583397789 0.617398787 0.651779234 0.264854763 0.511197361 0.570092604 0.606220962 0.657527243 0.693655602 0.730542856 0.702923936 0.746641255 0.791117471 0.835593687 0.873239838 0.921510534 0.892373822 0.87310276 0.937310276 1 0.264854763 0.511197361 0.570092604 0.606220962 0.657527243 0.693655602 0.730542856 0.702923936 0.746641255 0.791117471 0.835593687 0.873239838 0.921510534 0.892373822 0.87310276 0.937310276 1 0.264854763 0.511197361 0.570092604 0.606220962 0.657527243 0.693655602 0.730542856 0.702923936 0.746641255 0.791117471 0.835593687 0.873239838 0.921510534 0.892373822 0.87310276 0.937310276 1 0.278135446 0.350081254 0.398880727 0.439332344 0.458155419 0.482290767 0.501872739 0.496031688 0.51940814 0.539749008 0.56312546 0.583845776 0.60874002 0.591515528 0.583397789 0.617398787 0.651779234 0.271431864 0.311806773 0.349904994 0.374343085 0.394986694 0.415124372 0.430708674 0.427067606 0.446699354 0.458489174 0.472302718 0.487381089 0.501700563 0.491988326 0.488600223 0.512026451 0.531658199 0.27737655 0.299689323 0.323709612 0.348109349 0.363212607 0.378885038 0.391521885 0.391636944 0.404463515 0.418238705 0.427839967 0.439528193 0.450647247 0.443363069 0.44120144 0.458012215 0.47387437 0.276541764 0.294391982 0.315429564 0.333279782 0.34733552 0.36078414 0.37225963 0.372048119 0.382764713 0.392722411 0.40237655 0.409754001 0.420167037 0.414036136 0.412913949 0.425907232 0.438293397 0.276238206 0.296172695 0.306241535 0.323519888 0.335738933 0.347957978 0.355623646 0.359241868 0.367919397 0.375205617 0.385400939 0.392054746 0.399720414 0.394611329 0.39392914 0.405262806 0.415837576 0.280899997 0.287362156 0.304774102 0.316982189 0.32756407 0.337170227 0.346125902 0.347492615 0.356556704 0.364319828 0.371432469 0.378219869 0.385115683 0.381170123 0.381452699 0.389649477 0.398713566 0.282119651 0.293465762 0.299499599 0.310750847 0.320863751 0.330122897 0.338812871 0.340483055 0.348888442 0.354922279 0.361050978 0.367369402 0.373972411 0.370614908 0.370103266 0.378982963 0.385301386 0.279358112 0.288263039 0.296915 0.307843649 0.316411288 0.324472996 0.331354199 0.333597704 0.340816194 0.347613075 0.353060808 0.358592862 0.364546525 0.362489618 0.362456434 0.370518142 0.376724771 0.277528329 0.28607399 0.295606216 0.30354476 0.312469869 0.319801296 0.326829165 0.328317091 0.336179746 0.341462153 0.347275788 0.352102858 0.357612934 0.355685828 0.35603541 0.362304382 0.368649244 0.277342055 0.283800017 0.292189715 0.299958497 0.308417186 0.315289091 0.322160996 0.324203562 0.329902628 0.336153619 0.34136975 0.34630992 0.351388071 0.349567166 0.350505883 0.356273939 0.36135209 0.275352827 0.285446555 0.292378215 0.298361254 0.303332433 0.310959748 0.317954649 0.319700519 0.326063006 0.331540116 0.336384811 0.341039783 0.346074202 0.343835867 0.345771461 0.350616156 0.355903541 0.275245803 0.282461532 0.287634078 0.294149286 0.302299041 0.307471587 0.313286276 0.316707524 0.321588187 0.32646885 0.332050032 0.335763163 0.341110839 0.340153839 0.340948138 0.345595295 0.355903541 0.272823173 0.280987078 0.286332225 0.292219441 0.29875714 0.303451805 0.309826882 0.313003755 0.317210558 0.323206188 0.327738232 0.331945035 0.335718183 0.335371609 0.336380207 0.345595295 0.355903541 0.271634236 0.277432529 0.283939126 0.289939792 0.295687492 0.300423331 0.306171031 0.309186705 0.314124916 0.319012534 0.323090663 0.327421757 0.331550479 0.33122701 0.336380207 0.345595295 0.355903541 0.26940814 0.27527092 0.281086268 0.286711892 0.291436327 0.297773416 0.302687575 0.305751925 0.310239205 0.314821347 0.31902404 0.323463889 0.327429428 0.33122701 0.336380207 0.345595295 0.355903541 0.266952888 0.273810026 0.27807799 0.283908386 0.28915845 0.294363873 0.299613938 0.302408749 0.306632072 0.311167881 0.315034075 0.319168115 0.327429428 0.33122701 0.336380207 0.345595295 0.355903541 0.265318533 0.27040341 0.275614769 0.280826128 0.286079649 0.290742916 0.295827793 0.298340855 0.302245226 0.307119298 0.315034075 0.319168115 0.327429428 0.33122701 0.336380207 0.345595295 0.355903541 0.262578075 0.267914571 0.27289159 0.277229539 0.282166616 0.28766288 0.291841061 0.294980753 0.302245226 0.307119298 0.315034075 0.319168115 0.327429428 0.33122701 0.336380207 0.345595295 0.355903541 0.259808104 0.264612162 0.269681833 0.274372056 0.282166616 0.28766288 0.291841061 0.294980753 0.302245226 0.307119298 0.315034075 0.319168115 0.327429428 0.33122701 0.336380207 0.345595295 0.355903541 ] | single | 0 | 1.1 | NA | [-30 -28.5 -27 -25.5 -24 -22.5 -21 -19.5 -18 -16.5 -15 -13.5 -12 -10.5 -9 -7.5 -6 -4.5 -3 -1.5 0 1.5 3 4.5 6 7.5 9 10.5 12 13.5 15 16.5 18 19.5 21 22.5 24 25.5 27 28.5 30 ] | single | -550 | 550 | A | [0 1.5 3 4.5 6 7.5 9 10.5 12 13.5 15 16.5 18 19.5 21 22.5 24] | single | -550 | 550 | A | Lqwith id and iq
cPsiIsqAdptMot_T | Parameter | 1 | [1 1 1 1 1 1 1 1 1 1 1 1 1 1 1 1 1 1 1 1 1 1 1 1 1 1 1 1 1 1 1 1 1 1 1 1 1 1 1 1 1 ] | single | 0 | 1.1 | NA | [-30 -28.5 -27 -25.5 -24 -22.5 -21 -19.5 -18 -16.5 -15 -13.5 -12 -10.5 -9 -7.5 -6 -4.5 -3 -1.5 0 1.5 3 4.5 6 7.5 9 10.5 12 13.5 15 16.5 18 19.5 21 22.5 24 25.5 27 28.5 30 ] | single | -550 | 550 | A | [5 empty] | flux with Iq
cLdAdptMon_T | Parameter | 2 | [0.136363636 0.136363636 0.227272727 0.265151515 0.303030303 0.303030303 0.303030303 0.303030303 0.303030303 0.303030303 0.303030303 0.303030303 0.151515152 0.151515152 0.265151515 0.340909091 0.378787879 0.378787879 0.378787879 0.378787879 0.378787879 0.378787879 0.378787879 0.378787879 0.173280514 0.173280514 0.303030303 0.432780092 0.507575758 0.507575758 0.507575758 0.507575758 0.507575758 0.507575758 0.507575758 0.507575758 0.227791581 0.227791581 0.401515152 0.518027591 0.557321391 0.568181818 0.606060606 0.606060606 0.606060606 0.606060606 0.606060606 0.606060606 0.340909091 0.34540178 0.497391487 0.568719114 0.601368629 0.606060606 0.606060606 0.606060606 0.606060606 0.606060606 0.606060606 0.606060606 0.501270499 0.478030303 0.583333333 0.658420767 0.674673465 0.657778688 0.659090909 0.659090909 0.659090909 0.659090909 0.659090909 0.659090909 0.553787879 0.553787879 0.681818182 0.723317287 0.736910197 0.745065942 0.75 0.75 0.75 0.75 0.75 0.75 0.620975157 0.620975157 0.721939278 0.755593985 0.772421339 0.782517751 0.751006527 0.751006527 0.751006527 0.751006527 0.751006527 0.751006527 0.708809775 0.708809775 0.797506718 0.827072365 0.837333742 0.843490568 0.804115672 0.804115672 0.804115672 0.804115672 0.804115672 0.804115672 0.757575758 0.757575758 0.805818564 0.847685087 0.861836178 0.866709674 0.860496976 0.863636364 0.863636364 0.863636364 0.863636364 0.863636364 0.871212121 0.871212121 0.863636364 0.860088762 0.875660381 0.881386195 0.915384468 0.909090909 0.833333333 0.833333333 0.833333333 0.833333333 0.984848485 0.994718394 0.9856755 0.976632605 0.96080754 0.95312108 0.947503192 0.939393939 0.931818182 0.931818182 0.931818182 0.931818182 0.871212121 0.871212121 0.863636364 0.860088762 0.875660381 0.881386195 0.915384468 0.909090909 0.833333333 0.833333333 0.833333333 0.833333333 0.757575758 0.757575758 0.805818564 0.847685087 0.861836178 0.866709674 0.860496976 0.863636364 0.863636364 0.863636364 0.863636364 0.863636364 0.708809775 0.708809775 0.797506718 0.827072365 0.837333742 0.843490568 0.804115672 0.804115672 0.804115672 0.804115672 0.804115672 0.804115672 0.620975157 0.620975157 0.721939278 0.755593985 0.772421339 0.782517751 0.751006527 0.751006527 0.751006527 0.751006527 0.751006527 0.751006527 0.553787879 0.553787879 0.681818182 0.723317287 0.736910197 0.745065942 0.75 0.75 0.75 0.75 0.75 0.75 0.501270499 0.478030303 0.583333333 0.658420767 0.674673465 0.657778688 0.659090909 0.659090909 0.659090909 0.659090909 0.659090909 0.659090909 0.340909091 0.34540178 0.497391487 0.568719114 0.601368629 0.606060606 0.606060606 0.606060606 0.606060606 0.606060606 0.606060606 0.606060606 0.227791581 0.227791581 0.401515152 0.518027591 0.557321391 0.568181818 0.606060606 0.606060606 0.606060606 0.606060606 0.606060606 0.606060606 0.173280514 0.173280514 0.303030303 0.432780092 0.507575758 0.507575758 0.507575758 0.507575758 0.507575758 0.507575758 0.507575758 0.507575758 0.151515152 0.151515152 0.265151515 0.340909091 0.378787879 0.378787879 0.378787879 0.378787879 0.378787879 0.378787879 0.378787879 0.378787879 0.136363636 0.136363636 0.227272727 0.265151515 0.303030303 0.303030303 0.303030303 0.303030303 0.303030303 0.303030303 0.303030303 0.303030303 ] | single | 0 | 1.1 | NA | [-22 -20 -18 -16 -14 -12 -10 -8 -6 -4 -2 0 2 4 6 8 10 12 14 16 18 20 22] | single | -550 | 550 | A | [0 2 4 6 8 10 12 14 16 18 20 22] | single | -550 | 550 | A | Ld with id and iq
cLqAdptMon_T | Parameter | 2 | [0.509786072 0.512676377 0.515339099 0.516408739 0.517250797 0.534580648 0.533310974 0.53419735 0.547362565 0.545769484 0.557176899 0.549064232 0.525597106 0.528399971 0.531681959 0.533287018 0.53321515 0.534580648 0.533310974 0.53419735 0.547362565 0.545769484 0.557176899 0.549064232 0.542406312 0.546376372 0.548576341 0.550270571 0.55145906 0.551130329 0.550295858 0.550219997 0.547362565 0.545769484 0.557176899 0.549064232 0.559051112 0.562986961 0.566119575 0.567377975 0.567029907 0.569894776 0.567672495 0.567859916 0.563495676 0.562344373 0.557176899 0.549064232 0.576638598 0.579967 0.583295403 0.58548589 0.586538462 0.58588416 0.584660901 0.584860036 0.580791989 0.579284251 0.572371416 0.559200046 0.595053861 0.599211045 0.602154453 0.603277196 0.604399939 0.604915794 0.602700652 0.602609619 0.597663481 0.595751783 0.588378091 0.575542406 0.612523571 0.617627934 0.621431823 0.623610118 0.625138175 0.622764809 0.621366799 0.619318551 0.614994473 0.613921581 0.604070486 0.601697119 0.632680929 0.637127552 0.640523791 0.643219775 0.643464865 0.644760338 0.640803893 0.639998599 0.634291516 0.631035328 0.620776583 0.617870523 0.651646184 0.657601274 0.661659839 0.663063268 0.663328782 0.663594295 0.658549537 0.657677135 0.650735852 0.64834623 0.636094675 0.632567137 0.673645881 0.678900981 0.683328506 0.685273307 0.68514917 0.68254231 0.678694087 0.675673439 0.667687342 0.664666694 0.652128936 0.644970414 0.695038689 0.701274465 0.704779244 0.705097861 0.706326809 0.703459263 0.697405553 0.69180701 0.681656805 0.675603095 0.663632226 0.656213018 0.716633794 0.722550953 0.725939412 0.726799171 0.723613008 0.719415364 0.7111718 0.701916755 0.693673191 0.684418146 0.67111718 0.663379356 0.740782886 0.744594902 0.746700046 0.745391443 0.739531179 0.733101957 0.722690032 0.710571234 0.699021393 0.689178425 0.674214838 0.663233955 0.764028871 0.765784511 0.766239677 0.760842708 0.754145263 0.74224592 0.730996814 0.717146759 0.704597178 0.690747123 0.674296118 0.660446063 0.784402974 0.785692611 0.780913367 0.774616902 0.764527386 0.752920649 0.740555303 0.721362464 0.707479897 0.690562889 0.67061144 0.655211652 0.804733728 0.801729631 0.795994538 0.789349112 0.778152025 0.761492945 0.745744197 0.724533455 0.706964042 0.683022303 0.659990897 0.644242148 0.819299044 0.816681839 0.808375057 0.805757852 0.787209832 0.767523896 0.748975876 0.719048703 0.697086937 0.670573509 0.641784251 0.61868457 0.834471249 0.835533303 0.827492035 0.822485207 0.797754514 0.7715066 0.745258686 0.703838568 0.677590654 0.636170536 0.60385374 0.573054165 0.851160674 0.873236231 0.868001821 0.851388257 0.809740555 0.763541193 0.724169322 0.666590806 0.627218935 0.567364588 0.512061903 0.470414201 0.883022303 1 0.971324533 0.928994083 0.832043696 0.730541648 0.642694584 0.52298589 0.467000455 0.333636777 0.323167956 0.153390988 0.883022303 1 0.971324533 0.928994083 0.832043696 0.730541648 0.642694584 0.52298589 0.467000455 0.333636777 0.323167956 0.153390988 0.883022303 1 0.971324533 0.928994083 0.832043696 0.730541648 0.642694584 0.52298589 0.467000455 0.333636777 0.323167956 0.153390988 0.851160674 0.873236231 0.868001821 0.851388257 0.809740555 0.763541193 0.724169322 0.666590806 0.627218935 0.567364588 0.512061903 0.470414201 0.834471249 0.835533303 0.827492035 0.822485207 0.797754514 0.7715066 0.745258686 0.703838568 0.677590654 0.636170536 0.60385374 0.573054165 0.819299044 0.816681839 0.808375057 0.805757852 0.787209832 0.767523896 0.748975876 0.719048703 0.697086937 0.670573509 0.641784251 0.61868457 0.804733728 0.801729631 0.795994538 0.789349112 0.778152025 0.761492945 0.745744197 0.724533455 0.706964042 0.683022303 0.659990897 0.644242148 0.784402974 0.785692611 0.780913367 0.774616902 0.764527386 0.752920649 0.740555303 0.721362464 0.707479897 0.690562889 0.67061144 0.655211652 0.764028871 0.765784511 0.766239677 0.760842708 0.754145263 0.74224592 0.730996814 0.717146759 0.704597178 0.690747123 0.674296118 0.660446063 0.740782886 0.744594902 0.746700046 0.745391443 0.739531179 0.733101957 0.722690032 0.710571234 0.699021393 0.689178425 0.674214838 0.663233955 0.716633794 0.722550953 0.725939412 0.726799171 0.723613008 0.719415364 0.7111718 0.701916755 0.693673191 0.684418146 0.67111718 0.663379356 0.695038689 0.701274465 0.704779244 0.705097861 0.706326809 0.703459263 0.697405553 0.69180701 0.681656805 0.675603095 0.663632226 0.656213018 0.673645881 0.678900981 0.683328506 0.685273307 0.68514917 0.68254231 0.678694087 0.675673439 0.667687342 0.664666694 0.652128936 0.644970414 0.651646184 0.657601274 0.661659839 0.663063268 0.663328782 0.663594295 0.658549537 0.657677135 0.650735852 0.64834623 0.636094675 0.632567137 0.632680929 0.637127552 0.640523791 0.643219775 0.643464865 0.644760338 0.640803893 0.639998599 0.634291516 0.631035328 0.620776583 0.617870523 0.612523571 0.617627934 0.621431823 0.623610118 0.625138175 0.622764809 0.621366799 0.619318551 0.614994473 0.613921581 0.604070486 0.601697119 0.595053861 0.599211045 0.602154453 0.603277196 0.604399939 0.604915794 0.602700652 0.602609619 0.597663481 0.595751783 0.588378091 0.575542406 0.576638598 0.579967 0.583295403 0.58548589 0.586538462 0.58588416 0.584660901 0.584860036 0.580791989 0.579284251 0.572371416 0.559200046 0.559051112 0.562986961 0.566119575 0.567377975 0.567029907 0.569894776 0.567672495 0.567859916 0.563495676 0.562344373 0.557176899 0.549064232 0.542406312 0.546376372 0.548576341 0.550270571 0.55145906 0.551130329 0.550295858 0.550219997 0.547362565 0.545769484 0.557176899 0.549064232 0.525597106 0.528399971 0.531681959 0.533287018 0.53321515 0.534580648 0.533310974 0.53419735 0.547362565 0.545769484 0.557176899 0.549064232 0.509786072 0.512676377 0.515339099 0.516408739 0.517250797 0.534580648 0.533310974 0.53419735 0.547362565 0.545769484 0.557176899 0.549064232 ] | single | 0 | 1.1 | NA | [-22 -20 -18 -16 -14 -12 -10 -8 -6 -4 -2 0 2 4 6 8 10 12 14 16 18 20 22] | single | -550 | 550 | A | [0 2 4 6 8 10 12 14 16 18 20 22] | single | -550 | 550 | A | Lqwith id and iq
cPsiIsqAdptMonMot_T | Parameter | 1 | [0.539337451 0.561662526 0.577511197 0.596579253 0.609873577 0.622381343 0.635030776 0.642539443 0.660896307 0.67351749 0.690198389 0.696084397 0.709199958 0.710708019 0.703761798 0.69250161 0.656417823 0.656417823 0.656417823 0.656417823 0.656417823 0.656417823 0.656417823 0.656417823 0.656417823 0.69250161 0.703761798 0.710708019 0.709199958 0.696084397 0.690198389 0.67351749 0.660896307 0.642539443 0.635030776 0.622381343 0.609873577 0.596579253 0.577511197 0.561662526 0.539337451 ] | single | 0 | 1.1 | NA | [-530.4101839 -495.049505 -459.688826 -424.3281471 -388.9674682 -353.6067893 -318.2461103 -282.8854314 -247.5247525 -212.1640736 -176.8033946 -141.4427157 -106.0820368 -70.72135785 -35.36067893 0 35.36067893 70.72135785 106.0820368 141.4427157 176.8033946 212.1640736 247.5247525 282.8854314 318.2461103 353.6067893 388.9674682 424.3281471 459.688826 495.049505 530.4101839 ] | single | -550 | 550 | A | [5 empty] | flux with Iq
tiPerdLimit_T | Parameter | 2 | [500 500 500 500 500 500 500 500 500 500 500 500 500 500 500 468 374 374 374 374 374 374 283 283 283 284 261 209 209 209 209 209 209 213 213 213 214 196 157 157 157 157 157 157 184 184 184 184 169 135 135 135 135 135 135 172 172 172 173 159 127 127 127 127 127 127 172 172 172 173 159 127 127 127 127 127 127 172 172 172 173 159 127 127 127 127 127 127 156 156 156 157 144 125 125 125 125 125 125 131 131 131 131 125 125 125 125 125 125 125 125 125 125 125 125 125 125 125 125 124 125 114 114 114 114 114 114 114 114 114 114 114 100 100 100 100 100 100 100 100 100 100 100 100 100 100 100 100 100 100 100 100 100 100 ] | single | 100 | 500 | us | [0 0.1 0.2 0.3 0.4 0.5 0.6 0.7 0.8 0.9 0.94 0.98 1 1.16] | single | 0 | 1.16 | NA | [0 50 100 150 200 250 300 350 400 450 500] | single | 0 | 550 | A | variable frequency limit with is and m
tiPerdCust_T | Parameter | 2 | [200 240 280 320 360 400 440 480 500 500 500 200 240 280 320 360 400 440 480 500 500 500 200 240 280 320 360 400 440 480 500 500 500 200 240 280 320 360 400 440 480 500 500 500 200 240 280 320 360 400 440 480 500 500 500 200 240 280 320 360 400 440 480 500 500 500 200 240 280 320 360 400 440 480 500 500 500 200 240 280 320 360 400 440 480 500 500 500 200 200 240 280 320 360 400 440 480 500 500 150 150 150 190 230 270 310 350 390 430 500 100 100 100 140 180 220 260 300 340 380 420 100 100 100 100 140 180 220 260 300 340 380 100 100 100 100 100 140 180 220 260 300 340 100 100 100 100 100 100 140 180 220 260 300] | single | 100 | 500 | us | [0 100 200 500 1000 1500 2000 3000 4000 6000 8000 12000 16000 18000] | single | 0 | 18000 | rpm | [0 50 100 150 200 250 300 350 400 450 500] | single | 0 | 550 | A | variable frequency defined by customer
AngCompErrRdm_T | Parameter | 1 | [0,0,0,0,0,0,0,0,0,0,0,0,0,0,0,0,0,0,0] | int16 | -3000 | 3000 | NA | [-1800,-1600,-1400,-1200,-1000,-800,-600,-400,-200,0,200,400,600,800,1000,1200,1400,1600,1800] | single | -2000 | 2000 | Hz | [5 empty] | Rondom angle error compensation
MTPA_T | Parameter | 2 | [0 0 0 0 0 0 0 0 0 0 0 0 0 0 0 0 0 0 0 0 0 0 0 0 0 0 0 0 0 0 0 0 0 0 0 0 0 0 0 0 0 0 0 0 0 0 0 0 0 0 0 0 0 0 0 0 0 0 0 0 0 0 0 0 0 0 0 0 0 0 0 0 0 0 0 0 0 0 0 0 0 0 0 0 0 0 0 0 0 0 0 0 0 0 0 0 0 0 0 0 0 0 0 0 0 ] | single | -450 | 0 | A | [0 1 2 3 4 5 6 7 8 9 10 11 12 13 14 15 16 17 18 19 20] | single | 0 | 400 | Nm | [0 25 40 65 85] | single | -40 | 200 | degC | MTPA curve with torque and rotor temperature
mLimitBySpd_T | Parameter | 1 | [0.1 0.15 0.3 0.6 1.03 1.03 1.03 1.03 1.03 1.03] | single | 0 | 1.15 | NA | [0 20 50 100 200 300 400 800 1200 1600] | single | 0 | 2000 | rpm | [5 empty] | modulation limit by speed
OverModulation_T | Parameter | 1 | [1 1 1.05 1.15 1.22 1.31 1.45 1.68 4 10 10.0001] | single | 0 | 11 | NA | [0 1 1.04 1.082 1.103 1.124 1.145 1.166 1.188 1.21 2] | single | 0 | 2 | NA | [5 empty] | over modulation rate limit
tiIgbtTurnOnDelayU_T | Parameter | 1 | [1 0.9 0.8 0.7 0.7 0.7 0.7 0.7 0.7 0.7] | single | 0 | 2 | us | [0,10,20,50,100,200,400,600,800,1000] | single | 0 | 1000 | A | [5 empty] | IGBT turn on and off delat delta value
tiIgbtTurnOnDelayV_T | Parameter | 1 | [1 0.9 0.8 0.7 0.7 0.7 0.7 0.7 0.7 0.7] | single | 0 | 2 | us | [0,10,20,50,100,200,400,600,800,1000] | single | 0 | 1000 | A | [5 empty] | IGBT turn on and off delat delta value
tiIgbtTurnOnDelayW_T | Parameter | 1 | [1 0.9 0.8 0.7 0.7 0.7 0.7 0.7 0.7 0.7] | single | 0 | 2 | us | [0,10,20,50,100,200,400,600,800,1000] | single | 0 | 1000 | A | [5 empty] | IGBT turn on and off delat delta value
tiIgbtTurnOffDelayU_T | Parameter | 1 | [1.8 1.7 1.6 1.5 1.4 1.3 1.25 1.2 1.2 1.2] | single | 0 | 3 | us | [0,10,20,50,100,200,400,600,800,1000] | single | 0 | 1000 | A | [5 empty] | IGBT turn on and off delat delta value
tiIgbtTurnOffDelayV_T | Parameter | 1 | [1.8 1.7 1.6 1.5 1.4 1.3 1.25 1.2 1.2 1.2] | single | 0 | 3 | us | [0,10,20,50,100,200,400,600,800,1000] | single | 0 | 1000 | A | [5 empty] | IGBT turn on and off delat delta value
tiIgbtTurnOffDelayW_T | Parameter | 1 | [1.8 1.7 1.6 1.5 1.4 1.3 1.25 1.2 1.2 1.2] | single | 0 | 3 | us | [0,10,20,50,100,200,400,600,800,1000] | single | 0 | 1000 | A | [5 empty] | IGBT turn on and off delat delta value
Note on A1: xingchun.zhang: 注意：Simulink中2D MAP不能复用
Note on D4: zhang: 0.1 for leap home
Note on D29: xingchun.zhang: [370,350,320,320,260,140,140,140,140,140]
Note on D30: xingchun.zhang: [32,34,42,42,42,60,60,60,60,60]

## SignalDefinition
ParameterName | Simulink | DataType | Complexity | Dimensions | Mode | SampleTime | Mode | Min | Max | InitialValue | Unit | StorageClass | Description | Module
SAQ_flgFltAHiDrv | Signal | boolean | real | 1 | auto | -1 | auto | 0 | 1 | 0 | NA | ExportedGlobal | IGBT drive 1ED high side fltA signal | SAQ
SAQ_flgFltBHiDrv | Signal | boolean | real | 1 | auto | -1 | auto | 0 | 1 | 0 | NA | ExportedGlobal | IGBT drive 1ED high side fltB signal | SAQ
SAQ_flgFltALoDrv | Signal | boolean | real | 1 | auto | -1 | auto | 0 | 1 | 0 | NA | ExportedGlobal | IGBT drive 1ED low side fltA signal | SAQ
SAQ_flgFltBLoDrv | Signal | boolean | real | 1 | auto | -1 | auto | 0 | 1 | 0 | NA | ExportedGlobal | IGBT drive 1ED low side fltB signal | SAQ
SAQ_flgFltOC | Signal | boolean | real | 1 | auto | -1 | auto | 0 | 1 | 0 | NA | ExportedGlobal | Hardware over current fault | SAQ
SAQ_flgFltOV | Signal | boolean | real | 1 | auto | -1 | auto | 0 | 1 | 0 | NA | ExportedGlobal | Hardware over voltage fault | SAQ
SAQ_stLvMoCSOP | Signal | boolean | real | 1 | auto | -1 | auto | 0 | 1 | 0 | NA | ExportedGlobal | Low voltage on MoCSOP | SAQ
SAQ_stHvMoCSOP | Signal | boolean | real | 1 | auto | -1 | auto | 0 | 1 | 0 | NA | ExportedGlobal | Low voltage on MoCSOP | SAQ
SAQ_stIgbtDrvCnfgOk | Signal | boolean | real | 1 | auto | -1 | auto | 0 | 1 | 0 | NA | ExportedGlobal | IGBT driver config state ok ot not | SAQ
SAQ_modLo1IgbtDrv | Signal | Enum:EiceSilOPM | real | 1 | auto | -1 | auto | EiceSilOPMClass | EiceSilOPMClass | EiceSilOPM.OPM0 | NA | ExportedGlobal | IGBT driver status | SAQ
SAQ_modLo2IgbtDrv | Signal | Enum:EiceSilOPM | real | 1 | auto | -1 | auto | EiceSilOPMClass | EiceSilOPMClass | EiceSilOPM.OPM0 | NA | ExportedGlobal | IGBT driver status | SAQ
SAQ_modLo3IgbtDrv | Signal | Enum:EiceSilOPM | real | 1 | auto | -1 | auto | EiceSilOPMClass | EiceSilOPMClass | EiceSilOPM.OPM0 | NA | ExportedGlobal | IGBT driver status | SAQ
SAQ_modHi1IgbtDrv | Signal | Enum:EiceSilOPM | real | 1 | auto | -1 | auto | EiceSilOPMClass | EiceSilOPMClass | EiceSilOPM.OPM0 | NA | ExportedGlobal | IGBT driver status | SAQ
SAQ_modHi2IgbtDrv | Signal | Enum:EiceSilOPM | real | 1 | auto | -1 | auto | EiceSilOPMClass | EiceSilOPMClass | EiceSilOPM.OPM0 | NA | ExportedGlobal | IGBT driver status | SAQ
SAQ_modHi3IgbtDrv | Signal | Enum:EiceSilOPM | real | 1 | auto | -1 | auto | EiceSilOPMClass | EiceSilOPMClass | EiceSilOPM.OPM0 | NA | ExportedGlobal | IGBT driver status | SAQ
SAQ_DUTY1 | Signal | single | real | 1 | auto | -1 | auto | -1.1 | 1.1 | 0 | % | ExportedGlobal | Phase u duty for monitoring | SAQ
SAQ_DUTY2 | Signal | single | real | 1 | auto | -1 | auto | -1.1 | 1.1 | 0 | % | ExportedGlobal | Phase v duty for monitoring | SAQ
SAQ_DUTY3 | Signal | single | real | 1 | auto | -1 | auto | -1.1 | 1.1 | 0 | % | ExportedGlobal | Phase w duty for monitoring | SAQ
SAQ_HVU | Signal | uint16 | real | 1 | auto | -1 | auto | 0 | 65535 | 0 | NA | ExportedGlobal | Udc link raw value | SAQ
SAQ_TDBC1 | Signal | uint16 | real | 1 | auto | -1 | auto | 0 | 255 | 0 | % | ExportedGlobal | DBC temperatre AD value from IGBT driver | SAQ
SAQ_TDBC2 | Signal | uint16 | real | 1 | auto | -1 | auto | 0 | 255 | 0 | % | ExportedGlobal | DBC temperatre AD value from IGBT driver | SAQ
SAQ_TDBC3 | Signal | uint16 | real | 1 | auto | -1 | auto | 0 | 255 | 0 | % | ExportedGlobal | DBC temperatre AD value from IGBT driver | SAQ
COM_NSetP | Signal | single | real | 1 | auto | -1 | auto | -20000 | 20000 | 0 | rpm | ExportedGlobal | Speed request from CAN | COM
COM_stModeReq | Signal | Enum: ECM | real | 1 | auto | -1 | auto | ECMClass | ECMClass | ECM.Init | NA | ExportedGlobal | request mode | COM
COM_TrqSetP | Signal | single | real | 1 | auto | -1 | auto | -1000 | 1000 | 0 | Nm | ExportedGlobal | Torque request from CAN | COM
COM_trqSet | Signal | single | real | 1 | auto | -1 | auto | -512 | 512 | 0 | Nm | ExportedGlobal | Torque set from dashboard for simulation | COM
ISP_cntPrcs10ms | Signal | uint32 | real | 1 | auto | -1 | auto | 0 | 4294836225 | 0 | NA | ExportedGlobal | 10ms process counter | ISP
ISP_bKl15Cnfm | Signal | boolean | real | 1 | auto | -1 | auto | 0 | 1 | 0 | NA | ExportedGlobal | KL15 signal | ISP
ISP_iPhaU | Signal | single | real | 1 | auto | -1 | auto | -1000 | 1000 | 0 | A | ExportedGlobal | U phase current, A | ISP
ISP_iPhaV | Signal | single | real | 1 | auto | -1 | auto | -1000 | 1000 | 0 | A | ExportedGlobal | V phase current, A | ISP
ISP_iPhaW | Signal | single | real | 1 | auto | -1 | auto | -1000 | 1000 | 0 | A | ExportedGlobal | W phase current, A | ISP
ISP_iAlpha | Signal | single | real | 1 | auto | -1 | auto | -1000 | 1000 | 0 | A | ExportedGlobal | abc-alphaBeta current, A | ISP
ISP_iBeta | Signal | single | real | 1 | auto | -1 | auto | -1000 | 1000 | 0 | A | ExportedGlobal | abc-alphaBeta current, A | ISP
ISP_iOfs | Signal | single | real | 1 | auto | -1 | auto | -1000 | 1000 | 0 | A | ExportedGlobal | offset current, A | ISP
ISP_iPhaSumFlt | Signal | single | real | 1 | auto | -1 | auto | -1000 | 1000 | 0 | A | ExportedGlobal | Summum of phase current, A | ISP
ISP_iAlphaMon | Signal | single | real | 1 | auto | -1 | auto | -1000 | 1000 | 0 | A | ExportedGlobal | abc-alphaBeta current in level2 monitoring, A | ISP
ISP_iBetaMon | Signal | single | real | 1 | auto | -1 | auto | -1000 | 1000 | 0 | A | ExportedGlobal | abc-alphaBeta current in level2 monitoring,, A | ISP
ISP_iOfsMon | Signal | single | real | 1 | auto | -1 | auto | -1000 | 1000 | 0 | A | ExportedGlobal | offset current in level2 monitoring,, A | ISP
ISP_iPhaSumFltMon | Signal | single | real | 1 | auto | -1 | auto | -1000 | 1000 | 0 | A | ExportedGlobal | Summum of phase current in level2 monitoring,, A | ISP
ISP_Is | Signal | single | real | 1 | auto | -1 | auto | -1000 | 1000 | 0 | A | ExportedGlobal | Magnitude current, A | ISP
ISP_IsFlt | Signal | single | real | 1 | auto | -1 | auto | -1000 | 1000 | 0 | A | ExportedGlobal | Magnitude current, A,10ms | ISP
ISP_isd | Signal | single | real | 1 | auto | -1 | auto | -1000 | 1000 | 0 | A | ExportedGlobal | alphaBeta-dq current, A | ISP
ISP_isq | Signal | single | real | 1 | auto | -1 | auto | -1000 | 1000 | 0 | A | ExportedGlobal | alphaBeta-dq current, A | ISP
ISP_isdH6 | Signal | single | real | 1 | auto | -1 | auto | -1000 | 1000 | 0 | A | ExportedGlobal | alphaBeta-dq current, A | ISP
ISP_isqH6 | Signal | single | real | 1 | auto | -1 | auto | -1000 | 1000 | 0 | A | ExportedGlobal | alphaBeta-dq current, A | ISP
ISP_IsMon | Signal | single | real | 1 | auto | -1 | auto | -1000 | 1000 | 0 | A | ExportedGlobal | Magnitude current in level2 monitoring,, A | ISP
ISP_isdMon | Signal | single | real | 1 | auto | -1 | auto | -1000 | 1000 | 0 | A | ExportedGlobal | alphaBeta-dq current in level2 monitoring,, A | ISP
ISP_isqMon | Signal | single | real | 1 | auto | -1 | auto | -1000 | 1000 | 0 | A | ExportedGlobal | alphaBeta-dq current in level2 monitoring,, A | ISP
ISP_iDaFild | Signal | single | real | 1 | auto | -1 | auto | -1000 | 1000 | 0 | A | ExportedGlobal | d-axis filtered current,A | ISP
ISP_iQaFild | Signal | single | real | 1 | auto | -1 | auto | -1000 | 1000 | 0 | A | ExportedGlobal | q-axis filtered current,A | ISP
ISP_iDcFlt | Signal | single | real | 1 | auto | -1 | auto | -1000 | 1000 | 0 | A | ExportedGlobal | Calculated Dc link current | ISP
ISP_agRtrElecAtan2 | Signal | int16 | real | 1 | auto | -1 | auto | -32768 | 32767 | 0 | NA | ExportedGlobal | Electric angle of rotor calculated by atan2 | ISP
ISP_agRtrElecObvr | Signal | int16 | real | 1 | auto | -1 | auto | -32768 | 32767 | 0 | NA | ExportedGlobal | Electric angle of rotor by observer | ISP
ISP_agRtrPoleTrans | Signal | int16 | real | 1 | auto | -1 | auto | -32768 | 32767 | 0 | NA | ExportedGlobal | Resolver electric angle transit to motor electric angle | ISP
ISP_agRtrElec | Signal | int16 | real | 1 | auto | -1 | auto | -32768 | 32767 | 0 | NA | ExportedGlobal | Electric angle of rotor | ISP
ISP_agRtrElecCpsd | Signal | int16 | real | 1 | auto | -1 | auto | -32768 | 32767 | 0 | NA | ExportedGlobal | Electric angle of rotor angle error compensated | ISP
ISP_agAlOfsCal | Signal | int16 | real | 1 | auto | -1 | auto | -32768 | 32767 | 0 | NA | ExportedGlobal | Calibrated output offset rotor angle | ISP
ISP_agRoughCal | Signal | int16 | real | 1 | auto | -1 | auto | -32768 | 32767 | 0 | NA | ExportedGlobal | Rough Calibrated output offset rotor angle | ISP
ISP_agRtrElecOld | Signal | int16 | real | 1 | auto | -1 | auto | -32768 | 32767 | 0 | NA | ExportedGlobal | Last Electric angle of rotor | ISP
ISP_agPosnDes | Signal | single | real | 1 | auto | -1 | auto | -32768 | 32767 | 0 | NA | ExportedGlobal | Angle desatnation for position control | ISP
ISP_agPosnStgt | Signal | single | real | 1 | auto | -1 | auto | -3276700 | 3276700 | 0 | NA | ExportedGlobal | Posntion straightening | ISP
ISP_n | Signal | single | real | 1 | auto | -1 | auto | -20000 | 20000 | 0 | rpm | ExportedGlobal | mechanical speed | ISP
ISP_sincosRatio | Signal | single | real | 1 | auto | -1 | auto | 0 | 1.5 | 0 | NA | ExportedGlobal | Compensation sin/cos ration | ISP
ISP_sinOfsOut | Signal | single | real | 1 | auto | -1 | auto | -1000 | 1000 | 0 | NA | ExportedGlobal | Sin offset compensation | ISP
ISP_cosOfsOut | Signal | single | real | 1 | auto | -1 | auto | -1000 | 1000 | 0 | NA | ExportedGlobal | Cos offset compensation | ISP
ISP_stAlOfsCal | Signal | uint8 | real | 1 | auto | -1 | auto | 0 | 2 | 0 | NA | ExportedGlobal | Position offset calitation state | ISP
ISP_uVrefFlt | Signal | single | real | 1 | auto | -1 | auto | 0 | 30 | 0 | V | ExportedGlobal | VADC referance voltage, 2.495V | ISP
ISP_uVadcTestFlt | Signal | single | real | 1 | auto | -1 | auto | 0 | 30 | 0 | V | ExportedGlobal | VADC test voltage | ISP
ISP_uKl30Flt | Signal | single | real | 1 | auto | -1 | auto | 0 | 30 | 0 | V | ExportedGlobal | KL30 voltage1 | ISP
ISP_uKl30Flt2 | Signal | single | real | 1 | auto | -1 | auto | 0 | 30 | 0 | V | ExportedGlobal | KL30 voltage2 | ISP
ISP_uVdd3v3Flt | Signal | single | real | 1 | auto | -1 | auto | 0 | 30 | 0 | V | ExportedGlobal | Vdd3v3 voltage | ISP
ISP_uVdd5g1Flt | Signal | single | real | 1 | auto | -1 | auto | 0 | 30 | 0 | V | ExportedGlobal | Vdd5G1 voltage | ISP
ISP_uVdd5g2Flt | Signal | single | real | 1 | auto | -1 | auto | 0 | 30 | 0 | V | ExportedGlobal | Vdd5G2 voltage | ISP
ISP_uVdd5g3Flt | Signal | single | real | 1 | auto | -1 | auto | 0 | 30 | 0 | V | ExportedGlobal | Vdd5G3 voltage | ISP
ISP_uVdd5comFlt | Signal | single | real | 1 | auto | -1 | auto | 0 | 30 | 0 | V | ExportedGlobal | Vdd5com voltage | ISP
ISP_uVdd16Flt | Signal | single | real | 1 | auto | -1 | auto | 0 | 30 | 0 | V | ExportedGlobal | 15V voltage | ISP
ISP_uVdd16FBFlt | Signal | single | real | 1 | auto | -1 | auto | 0 | 30 | 0 | V | ExportedGlobal | Feedback 15V voltage | ISP
ISP_stAlOfsCal | Signal | uint8 | real | 1 | auto | -1 | auto | 0 | 2 | 0 | NA | ExportedGlobal | Position offset calitation state | ISP
ISP_uDc | Signal | single | real | 1 | auto | -1 | auto | 0 | 1000 | 0 | V | ExportedGlobal | DC link voltage after range check | ISP
ISP_uDcFlt | Signal | single | real | 1 | auto | -1 | auto | 0 | 1000 | 0 | V | ExportedGlobal | Filtered DC link voltage | ISP
ISP_uDcFltMon | Signal | single | real | 1 | auto | -1 | auto | 0 | 1000 | 0 | V | ExportedGlobal | Filtered DC link voltage in Level2 monitoring | ISP
ISP_frqElecCaln | Signal | single | real | 1 | auto | -1 | auto | -2000 | 2000 | 0 | Hz | ExportedGlobal | Electric frequency of rotor by atan2 calculate | ISP
ISP_frqElecObvr | Signal | single | real | 1 | auto | -1 | auto | -2000 | 2000 | 0 | Hz | ExportedGlobal | Electric frequency of rotor by observer | ISP
ISP_frqElec | Signal | single | real | 1 | auto | -1 | auto | -2000 | 2000 | 0 | Hz | ExportedGlobal | Electric frequency of rotor | ISP
ISP_frqElecOld | Signal | single | real | 1 | auto | -1 | auto | -2000 | 2000 | 0 | Hz | ExportedGlobal | Last Electric frequency of rotor | ISP
ISP_wElec | Signal | single | real | 1 | auto | -1 | auto | -12566 | 12566 | 0 | rad/s | ExportedGlobal | Electric frequency of rotor | ISP
ISP_flgIphaOverCurr | Signal | uint8 | real | 1 | auto | -1 | auto | 0 | 1 | 0 | NA | ExportedGlobal | Over phase current flag | ISP
ISP_flgResolver | Signal | uint8 | real | 1 | auto | -1 | auto | 0 | 1 | 0 | NA | ExportedGlobal | Reslover OK flag | ISP
ISP_lossUHI | Signal | single | real | 1 | auto | -1 | auto | 0 | 1000 | 0 | W | ExportedGlobal | Loss of IGBT | ISP
ISP_lossUHD | Signal | single | real | 1 | auto | -1 | auto | 0 | 1000 | 0 | W | ExportedGlobal | Loss of IGBT | ISP
ISP_lossULI | Signal | single | real | 1 | auto | -1 | auto | 0 | 1000 | 0 | W | ExportedGlobal | Loss of IGBT | ISP
ISP_lossULD | Signal | single | real | 1 | auto | -1 | auto | 0 | 1000 | 0 | W | ExportedGlobal | Loss of IGBT | ISP
ISP_lossVHI | Signal | single | real | 1 | auto | -1 | auto | 0 | 1000 | 0 | W | ExportedGlobal | Loss of IGBT | ISP
ISP_lossVHD | Signal | single | real | 1 | auto | -1 | auto | 0 | 1000 | 0 | W | ExportedGlobal | Loss of IGBT | ISP
ISP_lossVLI | Signal | single | real | 1 | auto | -1 | auto | 0 | 1000 | 0 | W | ExportedGlobal | Loss of IGBT | ISP
ISP_lossVLD | Signal | single | real | 1 | auto | -1 | auto | 0 | 1000 | 0 | W | ExportedGlobal | Loss of IGBT | ISP
ISP_lossWHI | Signal | single | real | 1 | auto | -1 | auto | 0 | 1000 | 0 | W | ExportedGlobal | Loss of IGBT | ISP
ISP_lossWHD | Signal | single | real | 1 | auto | -1 | auto | 0 | 1000 | 0 | W | ExportedGlobal | Loss of IGBT | ISP
ISP_lossWLI | Signal | single | real | 1 | auto | -1 | auto | 0 | 1000 | 0 | W | ExportedGlobal | Loss of IGBT | ISP
ISP_lossWLD | Signal | single | real | 1 | auto | -1 | auto | 0 | 1000 | 0 | W | ExportedGlobal | Loss of IGBT | ISP
ISP_lossTotalIGBT | Signal | single | real | 1 | auto | -1 | auto | 0 | 5000 | 0 | W | ExportedGlobal | Loss of IGBT | ISP
ISP_lossMotor | Signal | single | real | 1 | auto | -1 | auto | 0 | 20000 | 0 | W | ExportedGlobal | Loss of motor | ISP
ISP_tmpUHI | Signal | single | real | 1 | auto | -1 | auto | -50 | 200 | 0 | W | ExportedGlobal | Tj of IGBT | ISP
ISP_tmpUHD | Signal | single | real | 1 | auto | -1 | auto | -50 | 200 | 0 | degC | ExportedGlobal | Tj of IGBT | ISP
ISP_tmpULI | Signal | single | real | 1 | auto | -1 | auto | -50 | 200 | 0 | degC | ExportedGlobal | Tj of IGBT | ISP
ISP_tmpULD | Signal | single | real | 1 | auto | -1 | auto | -50 | 200 | 0 | degC | ExportedGlobal | Tj of IGBT | ISP
ISP_tmpVHI | Signal | single | real | 1 | auto | -1 | auto | -50 | 200 | 0 | degC | ExportedGlobal | Tj of IGBT | ISP
ISP_tmpVHD | Signal | single | real | 1 | auto | -1 | auto | -50 | 200 | 0 | degC | ExportedGlobal | Tj of IGBT | ISP
ISP_tmpVLI | Signal | single | real | 1 | auto | -1 | auto | -50 | 200 | 0 | degC | ExportedGlobal | Tj of IGBT | ISP
ISP_tmpVLD | Signal | single | real | 1 | auto | -1 | auto | -50 | 200 | 0 | degC | ExportedGlobal | Tj of IGBT | ISP
ISP_tmpWHI | Signal | single | real | 1 | auto | -1 | auto | -50 | 200 | 0 | degC | ExportedGlobal | Tj of IGBT | ISP
ISP_tmpWHD | Signal | single | real | 1 | auto | -1 | auto | -50 | 200 | 0 | degC | ExportedGlobal | Tj of IGBT | ISP
ISP_tmpWLI | Signal | single | real | 1 | auto | -1 | auto | -50 | 200 | 0 | degC | ExportedGlobal | Tj of IGBT | ISP
ISP_tmpWLD | Signal | single | real | 1 | auto | -1 | auto | -50 | 200 | 0 | degC | ExportedGlobal | Tj of IGBT | ISP
ISP_tmpClnt | Signal | single | real | 1 | auto | -1 | auto | -50 | 200 | 0 | degC | ExportedGlobal | Coolant temperature | ISP
ISP_tmpMaxIGBT | Signal | single | real | 1 | auto | -1 | auto | -50 | 200 | 0 | degC | ExportedGlobal | Tj of IGBT | ISP
ISP_tmpMaxCap | Signal | single | real | 1 | auto | -1 | auto | -50 | 200 | 0 | degC | ExportedGlobal | Hot point temperature of Dclink | ISP
ISP_tmpMaxStr | Signal | single | real | 1 | auto | -1 | auto | -50 | 200 | 0 | degC | ExportedGlobal | Hot point temperature of motor stator | ISP
ISP_tmpMaxRtr | Signal | single | real | 1 | auto | -1 | auto | -50 | 200 | 0 | degC | ExportedGlobal | Hot point temperature of motor rotor | ISP
ISP_ratIsHeatPnt | Signal | single | real | 1 | auto | -1 | auto | -50 | 1000 | 0 | W | ExportedGlobal | Hot point considering Is thermal accumulation | ISP
ISP_pwrMon | Signal | single | real | 1 | auto | -1 | auto | -200000 | 200000 | 0 | W | ExportedGlobal | Monitoring power | ISP
SSM_flgRelsInvr | Signal | boolean | real | 1 | auto | -1 | auto | 0 | 1 | 0 | NA | ExportedGlobal | Kl30>9V, KL30 is ready for inverter | SSM
SSM_flgRelsVdd16Sply | Signal | boolean | real | 1 | auto | -1 | auto | 0 | 1 | 0 | NA | ExportedGlobal | Kl30>6V, KL30 is ready for communication | SSM
SSM_bPwrUpLoDrv | Signal | boolean | real | 1 | auto | -1 | auto | 0 | 1 | 0 | NA | ExportedGlobal | High side IGBT drive power is up | SSM
SSM_bPwrUpHiDrv | Signal | boolean | real | 1 | auto | -1 | auto | 0 | 1 | 0 | NA | ExportedGlobal | High side IGBT drive power is up | SSM
SSM_bCtlSmps | Signal | boolean | real | 1 | auto | -1 | auto | 0 | 1 | 0 | NA | ExportedGlobal | Enable signal for VDD15(30) | SSM
SSM_bRdyHiIgbtDrv | Signal | boolean | real | 1 | auto | -1 | auto | 0 | 1 | 0 | NA | ExportedGlobal | IGBT drive high is ready | SSM
SSM_bRdyLoIgbtDrv | Signal | boolean | real | 1 | auto | -1 | auto | 0 | 1 | 0 | NA | ExportedGlobal | IGBT drive low is ready | SSM
SSM_bRelsHiDfw | Signal | boolean | real | 1 | auto | -1 | auto | 0 | 1 | 0 | NA | ExportedGlobal | IGBT drive power supply high side DFW | SSM
SSM_bRelsLoDfw | Signal | boolean | real | 1 | auto | -1 | auto | 0 | 1 | 0 | NA | ExportedGlobal | IGBT drive power supply Low side DFW | SSM
SSM_bVdd16Ok | Signal | boolean | real | 1 | auto | -1 | auto | 0 | 1 | 0 | NA | ExportedGlobal | Lo side 15V OK | SSM
SSM_bPwmDisChrgEn | Signal | boolean | real | 1 | auto | -1 | auto | 0 | 1 | 0 | NA | ExportedGlobal | PWM discharge enable | SSM
SSM_bActDisChrgEn | Signal | boolean | real | 1 | auto | -1 | auto | 0 | 1 | 0 | NA | ExportedGlobal | Active discharge enable | SSM
SSM_bNESO | Signal | boolean | real | 1 | auto | -1 | auto | 0 | 1 | 0 | NA | ExportedGlobal | Emengency shot off, nagetive active | SSM
SSM_bHiEnFen | Signal | boolean | real | 1 | auto | -1 | auto | 0 | 1 | 0 | NA | ExportedGlobal | High side IGBT driver enable | SSM
SSM_bLoEnFen | Signal | boolean | real | 1 | auto | -1 | auto | 0 | 1 | 0 | NA | ExportedGlobal | Low side IGBT driver enable | SSM
SSM_bReqFailrMod | Signal | boolean | real | 1 | auto | -1 | auto | 0 | 1 | 0 | NA | ExportedGlobal | Request failure mode | SSM
SSM_bReqEmgyShutOff | Signal | boolean | real | 1 | auto | -1 | auto | 0 | 1 | 0 | NA | ExportedGlobal | Request emengyceny shut off | SSM
SSM_stPwrSplyMcu | Signal | boolean | real | 1 | auto | -1 | auto | 0 | 1 | 0 | NA | ExportedGlobal | MCU power supply status | SSM
SSM_stSbcNorm | Signal | boolean | real | 1 | auto | -1 | auto | 0 | 1 | 0 | NA | ExportedGlobal | SBC normal status | SSM
SSM_stSbcOK | Signal | boolean | real | 1 | auto | -1 | auto | 0 | 1 | 0 | NA | ExportedGlobal | SBC OK or Not | SSM
SSM_flgReqSafeSt | Signal | boolean | real | 1 | Fixed | -1 | auto | 0 | 1 | 1 | NA | ExportedGlobal | Safe state flag | SSM
SSM_stSafeSt | Signal | Enum: EGM | real | 1 | Fixed | -1 | auto | EGMClass | EGMClass | EGM.Freewheel | NA | ExportedGlobal | Safe state mode info | SSM
SSM_flgMROn | Signal | boolean | real | 1 | auto | -1 | auto | 0 | 1 | 0 | NA | ExportedGlobal | Mainrelay control | SSM
SSM_stGateDrv | Signal | Enum: EGM | real | 1 | auto | -1 | auto | EGMClass | EGMClass | EGM.Freewheel | NA | ExportedGlobal | gate drive mode from the statemachine | SSM
SSM_stDrvMode | Signal | Enum: ECM | real | 1 | auto | -1 | auto | ECMClass | ECMClass | ECM.Init | NA | ExportedGlobal | ECU control mode from the statemachine | SSM
SSM_ModLoIgbtDrv | Signal | Enum:EiceSilSM | real | 1 | auto | -1 | auto | EiceSilSMClass | EiceSilSMClass | EiceSilSM.NotOk | NA | ExportedGlobal | 1EDI2002AS control status | SSM
SSM_ModHiIgbtDrv | Signal | Enum:EiceSilSM | real | 1 | auto | -1 | auto | EiceSilSMClass | EiceSilSMClass | EiceSilSM.NotOk | NA | ExportedGlobal | 1EDI2002AS control status | SSM
SSM_ModIgbtDrv | Signal | Enum:EiceSilSM | real | 1 | auto | -1 | auto | EiceSilSMClass | EiceSilSMClass | EiceSilSM.NotOk | NA | ExportedGlobal | 1EDI2002AS status machine status | SSM
TCC_trqSet | Signal | single | real | 1 | auto | -1 | auto | -512 | 512 | 0 | Nm | ExportedGlobal | Torque set from TDC | TCC
TCC_flgTiOutErrAlOfsCal | Signal | boolean | real | 1 | auto | -1 | auto | 0 | 1 | 0 | NA | ExportedGlobal | rotor offset calibration time out error | TCC
PMC_Rs | Signal | single | real | 1 | auto | -1 | auto | -0.1 | 0.1 | 0 | Ohm | ExportedGlobal | Phase resistance | PMC
PMC_PsiExc | Signal | single | real | 1 | auto | -1 | auto | -0.1 | 0.1 | 0 | wb | ExportedGlobal | flux | PMC
PMC_PsiMax | Signal | single | real | 1 | auto | -1 | auto | 0 | 0.2 | 0 | wb | ExportedGlobal | Calculated maximum flux for flux weakening control | PMC
PMC_Ld | Signal | single | real | 1 | auto | -1 | auto | -0.002 | 0.002 | 0 | H | ExportedGlobal | d-axis inductance | PMC
PMC_Lq | Signal | single | real | 1 | auto | -1 | auto | -0.002 | 0.002 | 0 | H | ExportedGlobal | q-axis inductance | PMC
PMC_LqSubLd | Signal | single | real | 1 | auto | -1 | auto | -0.002 | 0.002 | 0 | H | ExportedGlobal | q-axis sub d-axis inductance | PMC
PMC_RsMon | Signal | single | real | 1 | auto | -1 | auto | -0.1 | 0.1 | 0 | Ohm | ExportedGlobal | Phase resistance in level2 monitoring | PMC
PMC_PsiExcMon | Signal | single | real | 1 | auto | -1 | auto | -0.04 | 0.04 | 0 | wb | ExportedGlobal | flux in level2 monitoring | PMC
PMC_LdMon | Signal | single | real | 1 | auto | -1 | auto | -0.002 | 0.002 | 0 | H | ExportedGlobal | d-axis inductance in level2 monitoring | PMC
PMC_LqMon | Signal | single | real | 1 | auto | -1 | auto | -0.002 | 0.002 | 0 | H | ExportedGlobal | q-axis inductance in level2 monitoring | PMC
PMC_LqSubLdMon | Signal | single | real | 1 | auto | -1 | auto | -0.002 | 0.002 | 0 | H | ExportedGlobal | q-axis sub d-axis inductance in level2 monitoring | PMC
PMC_IsdDes | Signal | single | real | 1 | auto | -1 | auto | -1000 | 1000 | 0 | A | ExportedGlobal | d-axis target current | PMC
PMC_IsqDes | Signal | single | real | 1 | auto | -1 | auto | -1000 | 1000 | 0 | A | ExportedGlobal | q-axis target current | PMC
PMC_IsMax | Signal | single | real | 1 | auto | -1 | auto | -1000 | 1000 | 0 | A | ExportedGlobal | Caculated maximum phase current at current frequency | PMC
PMC_TrqMax | Signal | single | real | 1 | auto | -1 | auto | -512 | 512 | 0 | Nm | ExportedGlobal | Maximum torque limit | PMC
PMC_TrqOutEst | Signal | single | real | 1 | auto | -1 | auto | -512 | 512 | 0 | Nm | ExportedGlobal | Estimated output torque | PMC
PMC_RvD | Signal | single | real | 1 | auto | -1 | auto | -1 | 1 | 0 | NA | ExportedGlobal | RvSal D | PMC
PMC_RvQ | Signal | single | real | 1 | auto | -1 | auto | -1 | 1 | 0 | NA | ExportedGlobal | RvSal Q | PMC
PMC_kid | Signal | single | real | 1 | auto | -1 | auto | -100 | 100 | 0 | NA | ExportedGlobal | Ki d | PMC
PMC_kiq | Signal | single | real | 1 | auto | -1 | auto | -100 | 100 | 0 | NA | ExportedGlobal | Ki q | PMC
PMC_kpd | Signal | single | real | 1 | auto | -1 | auto | -1 | 1 | 0 | NA | ExportedGlobal | Kd d | PMC
PMC_kpq | Signal | single | real | 1 | auto | -1 | auto | -1 | 1 | 0 | NA | ExportedGlobal | Kd q | PMC
PMC_UsMax | Signal | single | real | 1 | auto | -1 | auto | 0 | 1000 | 0 | V | ExportedGlobal | SVPWM maximum phase voltage | PMC
PMC_UsqPI | Signal | single | real | 1 | auto | -1 | auto | -250 | 250 | 0 | V | ExportedGlobal | q axis output voltage | PMC
PMC_UsdPI | Signal | single | real | 1 | auto | -1 | auto | -250 | 250 | 0 | V | ExportedGlobal | d axis output voltage | PMC
PMC_UsResScal | Signal | single | real | 1 | auto | -1 | auto | -1 | 1 | 0 | V | ExportedGlobal | Left voltage for flux weakening control | PMC
PMC_UsdFlt | Signal | single | real | 1 | auto | -1 | auto | -1.1 | 1.1 | 0 | V | ExportedGlobal | d axis output Nrm voltage | PMC
PMC_UsqFlt | Signal | single | real | 1 | auto | -1 | auto | -1.1 | 1.1 | 0 | V | ExportedGlobal | q axis output Nrm voltage | PMC
PMC_IsFlt | Signal | single | real | 1 | auto | -1 | auto | -1000 | 1000 | 0 | A | ExportedGlobal | Magnitude current, A | PMC
PMC_isdFlt | Signal | single | real | 1 | auto | -1 | auto | -1000 | 1000 | 0 | A | ExportedGlobal | alphaBeta-dq current, A | PMC
PMC_isqFlt | Signal | single | real | 1 | auto | -1 | auto | -1000 | 1000 | 0 | A | ExportedGlobal | alphaBeta-dq current, A | PMC
PMC_UsdScal | Signal | single | real | 1 | auto | -1 | auto | -1.1 | 1.1 | 0 | V | ExportedGlobal | d axis output Nrm voltage | PMC
PMC_UsqScal | Signal | single | real | 1 | auto | -1 | auto | -1.1 | 1.1 | 0 | V | ExportedGlobal | q axis output Nrm voltage | PMC
PMC_bFwl2AscRedy | Signal | boolean | real | 1 | auto | -1 | auto | 0 | 1 | 0 | NA | ExportedGlobal | Freewheeling to ASC flag | PMC
PMC_stGateDrv | Signal | Enum: EGM | real | 1 | auto | -1 | auto | EGMClass | EGMClass | EGM.Shortcircuit | NA | ExportedGlobal | gate drive mode from the statemachine | PMC
PMC_flgReqSafeSt | Signal | boolean | real | 1 | Fixed | -1 | auto | 0 | 1 | 1 | NA | ExportedGlobal | Safe state flag | PMC
PMC_tiPerd | Signal | single | real | 1 | Fixed | -1 | auto | 0 | 1000 | 0 | us | ExportedGlobal | Period time output from MCT considering variable freuqency and random frequency | PMC
PMC_TrqMon | Signal | single | real | 1 | auto | -1 | auto | -512 | 512 | 0 | Nm | ExportedGlobal | Lv2 calculated output torque | PMC
SVM_UsAScal | Signal | single | real | 1 | auto | -1 | auto | -1.1 | 1.1 | 0 | NA | ExportedGlobal | alpha output voltage | SVM
SVM_UsBScal | Signal | single | real | 1 | auto | -1 | auto | -1.1 | 1.1 | 0 | NA | ExportedGlobal | beta output voltage | SVM
SVM_UsSqr | Signal | single | real | 1 | auto | -1 | auto | -1.1 | 1.1 | 0 | NA | ExportedGlobal | Magnitue output voltage | SVM
SVM_tiGate | Signal | uint16 | real | 12 | Fixed | -1 | auto | 0 | 65535 | 0 | NA | ExportedGlobal | Gate time output | SVM
SVM_tiPerd | Signal | uint16 | real | 1 | Fixed | -1 | auto | 0 | 65535 | 0 | us | ExportedGlobal | Period time output | SVM
SVM_agTrafoOut | Signal | int16 | real | 1 | auto | -1 | auto | -32768 | 32767 | 0 | NA | ExportedGlobal | OSC electric angle of rotor | SVM
TLC_TrqEmMax | Signal | single | real | 1 | auto | -1 | auto | -512 | 512 | 0 | Nm | ExportedGlobal | Em maximum torque | TLC
TLC_TrqEmMin | Signal | single | real | 1 | auto | -1 | auto | -512 | 512 | 0 | Nm | ExportedGlobal | Em minimum torque | TLC
TLC_TrqEmMot | Signal | single | real | 1 | auto | -1 | auto | -512 | 512 | 0 | Nm | ExportedGlobal | Em maximum torque, motor mode | TLC
TLC_TrqEmGen | Signal | single | real | 1 | auto | -1 | auto | -512 | 512 | 0 | Nm | ExportedGlobal | Em minimum torque, generator mode | TLC
TLC_TrqEmQstyMot | Signal | single | real | 1 | auto | -1 | auto | -512 | 512 | 0 | Nm | ExportedGlobal | Em maximum torque, motor mode, torque limt only | TLC
TLC_TrqEmQstyGen | Signal | single | real | 1 | auto | -1 | auto | -512 | 512 | 0 | Nm | ExportedGlobal | Em minimum torque, generator mode,torque limit only | TLC
TLC_TrqEmQstyMax | Signal | single | real | 1 | auto | -1 | auto | -512 | 512 | 0 | Nm | ExportedGlobal | Em maximum torque,torque limt only | TLC
TLC_TrqEmQstyMin | Signal | single | real | 1 | auto | -1 | auto | -512 | 512 | 0 | Nm | ExportedGlobal | Em minimum torque,torque limt only | TLC
TLC_TrqMechMax | Signal | single | real | 1 | auto | -1 | auto | -512 | 512 | 0 | Nm | ExportedGlobal | Em mechanical maximum torque | TLC
TLC_TrqMechMin | Signal | single | real | 1 | auto | -1 | auto | -512 | 512 | 0 | Nm | ExportedGlobal | Em mechanical minimum torque | TLC
TLC_pwrEmMax | Signal | single | real | 1 | auto | -1 | auto | -512 | 512 | 0 | W | ExportedGlobal | Em maximum power | TLC
TLC_pwrEmMin | Signal | single | real | 1 | auto | -1 | auto | -512 | 512 | 0 | W | ExportedGlobal | Em minimum power | TLC
TLC_pwrEmMot | Signal | single | real | 1 | auto | -1 | auto | -512 | 512 | 0 | W | ExportedGlobal | Em maximum power, motor mode | TLC
TLC_pwrEmGen | Signal | single | real | 1 | auto | -1 | auto | -512 | 512 | 0 | W | ExportedGlobal | Em minimum power, generator mode | TLC
TLC_stTrqEmMax | Signal | Enum:TQL | real | 1 | auto | -1 | auto | TQLClass | TQLClass | TQL.Inactive | NA | ExportedGlobal | status Em maximum torque | TLC
TLC_stTrqEmMin | Signal | Enum:TQL | real | 1 | auto | -1 | auto | TQLClass | TQLClass | TQL.Inactive | NA | ExportedGlobal | status Em minimum torque | TLC
TLC_stTrqEmMot | Signal | Enum:TQL | real | 1 | auto | -1 | auto | TQLClass | TQLClass | TQL.Inactive | NA | ExportedGlobal | status Em maximum torque, motor mode | TLC
TLC_stTrqEmGen | Signal | Enum:TQL | real | 1 | auto | -1 | auto | TQLClass | TQLClass | TQL.Inactive | NA | ExportedGlobal | status Em minimum torque, generator mode | TLC
TLC_stTqEmQstyMot | Signal | Enum:TQL | real | 1 | auto | -1 | auto | TQLClass | TQLClass | TQL.Inactive | NA | ExportedGlobal | status Em maximum torque, motor mode, torque limt only | TLC
TLC_stTqEmQstyGen | Signal | Enum:TQL | real | 1 | auto | -1 | auto | TQLClass | TQLClass | TQL.Inactive | NA | ExportedGlobal | status Em minimum torque, generator mode,torque limit only | TLC
TLC_stTqEmQstyMax | Signal | Enum:TQL | real | 1 | auto | -1 | auto | TQLClass | TQLClass | TQL.Inactive | NA | ExportedGlobal | statusEm maximum torque,torque limt only | TLC
TLC_stTqEmQstyMin | Signal | Enum:TQL | real | 1 | auto | -1 | auto | TQLClass | TQLClass | TQL.Inactive | NA | ExportedGlobal | status Em minimum torque,torque limt only | TLC
TLC_stPwrEmMax | Signal | Enum:TQL | real | 1 | auto | -1 | auto | TQLClass | TQLClass | TQL.Inactive | NA | ExportedGlobal | status Em maximum power | TLC
TLC_stPwrEmMin | Signal | Enum:TQL | real | 1 | auto | -1 | auto | TQLClass | TQLClass | TQL.Inactive | NA | ExportedGlobal | status Em minimum power | TLC
TLC_stPwrEmMot | Signal | Enum:TQL | real | 1 | auto | -1 | auto | TQLClass | TQLClass | TQL.Inactive | NA | ExportedGlobal | status Em maximum power, motor mode | TLC
TLC_stPwrEmGen | Signal | Enum:TQL | real | 1 | auto | -1 | auto | TQLClass | TQLClass | TQL.Inactive | NA | ExportedGlobal | status Em minimum power, generator mode | TLC
TLC_TrqMechMaxExt | Signal | single | real | 1 | auto | -1 | auto | -512 | 512 | 0 | Nm | ExportedGlobal | Em maximum torque | TLC
TLC_TrqMechMinExt | Signal | single | real | 1 | auto | -1 | auto | -512 | 512 | 0 | Nm | ExportedGlobal | Em minimum torque | TLC
ISP_cTrqSlpMax | Signal | single | real | 1 | auto | -1 | auto | -512 | 512 | 0 | Nm | ExportedGlobal | Maximum torque change | ISP
ISP_trqEmDes | Signal | single | real | 1 | auto | -1 | auto | -512 | 512 | 0 | Nm | ExportedGlobal | Target Emachine torque | ISP
ISP_nDes | Signal | single | real | 1 | auto | -1 | auto | -20000 | 20000 | 0 | rpm | ExportedGlobal | desired speed | ISP
ISP_uDcDes | Signal | single | real | 1 | auto | -1 | auto | 0 | 500 | 0 | V | ExportedGlobal | desired DC link voltage | ISP
ISP_frqDes | Signal | single | real | 1 | auto | -1 | auto | 0 | 1800 | 0 | Hz | ExportedGlobal | desired Electric frequency in isctrl mode | ISP
ISP_isDes | Signal | single | real | 1 | auto | -1 | auto | -1000 | 1000 | 0 | A | ExportedGlobal | desired is in isctrl mode | ISP
ISP_cTrqSlpCycle | Signal | single | real | 1 | auto | -1 | auto | -1000 | 1000 | 0 | NA | ExportedGlobal | Maximum torque variantion in a 2ms cycle | ISP
TCC_trqEmDesWoDmp | Signal | single | real | 1 | auto | -1 | auto | -1000 | 1000 | 0 | Nm | ExportedGlobal | Desired em torque without damping control compensation | TCC
TCC_trqActvDmp | Signal | single | real | 1 | auto | -1 | auto | -1000 | 1000 | 0 | Nm | ExportedGlobal | Acitve damping control torque output | TCC
TCC_trqEmDesWiDmp | Signal | single | real | 1 | auto | -1 | auto | -1000 | 1000 | 0 | Nm | ExportedGlobal | Desired em torque with damping control compensation | TCC
TCC_flgAlOfsCal | Signal | boolean | real | 1 | auto | -1 | auto | 0 | 1 | 0 | NA | ExportedGlobal | Flag in position calibration | TCC
TCC_stRoughCalSet | Signal | uint8 | real | 1 | auto | -1 | auto | 0 | 10 | 0 | NA | ExportedGlobal | 0 position rough calibration | TCC
ISP_bIphCalDone | Signal | boolean | real | 1 | auto | -1 | auto | 0 | 1 | 0 | NA | ExportedGlobal | phase current sensor calibration finished | ISP
ISP_bSwtTStr | Signal | boolean | real | 1 | auto | -1 | auto | 0 | 1 | 0 | NA | ExportedGlobal | Stator Temperature Measure range switch | ISP
ISP_bSwtTStr2 | Signal | boolean | real | 1 | auto | -1 | auto | 0 | 1 | 0 | NA | ExportedGlobal | Stator Temperature Measure range switch2 | ISP
ISP_tStr | Signal | single | real | 1 | auto | -1 | auto | -100 | 300 | 20 | degC | ExportedGlobal | Em stator temperature | ISP
ISP_tStr2 | Signal | single | real | 1 | auto | -1 | auto | -100 | 300 | 20 | degC | ExportedGlobal | Em stator temperature 2 | ISP
ISP_tDbcInvU | Signal | single | real | 1 | auto | -1 | auto | -100 | 300 | 20 | degC | ExportedGlobal | IGBT phase U temperature | ISP
ISP_tDbcInvV | Signal | single | real | 1 | auto | -1 | auto | -100 | 300 | 20 | degC | ExportedGlobal | IGBT phase V temperature | ISP
ISP_tDbcInvW | Signal | single | real | 1 | auto | -1 | auto | -100 | 300 | 20 | degC | ExportedGlobal | IGBT phase W temperature | ISP
ISP_bReadyHV | Signal | boolean | real | 1 | auto | -1 | auto | 0 | 1 | 0 | C | ExportedGlobal | battery voltage ready | ISP
ISP_trqEmMax | Signal | single | real | 1 | auto | -1 | auto | -1000 | 1000 | 0 | Nm | ExportedGlobal | Calculated maiximun em torque | ISP
ISP_trqEmMin | Signal | single | real | 1 | auto | -1 | auto | -1000 | 1000 | 0 | Nm | ExportedGlobal | Calculated minimum em torque | ISP
ISP_trqDmpLimDyn | Signal | single | real | 1 | auto | -1 | auto | -1000 | 1000 | 0 | Nm | ExportedGlobal | dynamic damping torque limition | ISP
ISP_trqDmpLimSta | Signal | single | real | 1 | auto | -1 | auto | -1000 | 1000 | 0 | Nm | ExportedGlobal | static damping torque limition | ISP
ISP_trqDmpMax | Signal | single | real | 1 | auto | -1 | auto | -1000 | 1000 | 0 | Nm | ExportedGlobal | Maximum damping torque | ISP
ISP_trqFrc | Signal | single | real | 1 | auto | -1 | auto | -1000 | 1000 | 0 | Nm | ExportedGlobal | friction torque | ISP
ISP_bT15 | Signal | boolean | real | 1 | auto | -1 | auto | 0 | 1 | 0 | NA | ExportedGlobal | Kl15 status after ISC | ISP
ISP_bT50 | Signal | boolean | real | 1 | auto | -1 | auto | 0 | 1 | 0 | NA | ExportedGlobal | Kl50 status after ISC | ISP
ISP_bNfFltH | Signal | boolean | real | 1 | auto | -1 | auto | 0 | 1 | 0 | NA | ExportedGlobal | high side gate fault status after ISC | ISP
ISP_bNfFltL | Signal | boolean | real | 1 | auto | -1 | auto | 0 | 1 | 0 | NA | ExportedGlobal | low side gate fault status after ISC | ISP
ISP_bReadyUvw | Signal | boolean | real | 1 | auto | -1 | auto | 0 | 1 | 0 | NA | ExportedGlobal | gate driver supply ready status after ISC | ISP
ISP_bGearP | Signal | boolean | real | 1 | auto | -1 | auto | 0 | 1 | 0 | NA | ExportedGlobal | gear p status after ISC | ISP
ISP_bGearR | Signal | boolean | real | 1 | auto | -1 | auto | 0 | 1 | 0 | NA | ExportedGlobal | gear r status after ISC | ISP
ISP_bGearN | Signal | boolean | real | 1 | auto | -1 | auto | 0 | 1 | 0 | NA | ExportedGlobal | gear n status after ISC | ISP
ISP_bGearD | Signal | boolean | real | 1 | auto | -1 | auto | 0 | 1 | 0 | NA | ExportedGlobal | gear d status after ISC | ISP
ISP_stModeReq | Signal | Enum: ECM | real | 1 | auto | -1 | auto | ECMClass | ECMClass | ECM.Init | NA | ExportedGlobal | Mode request from CAN | ISP
TCP_stFSEN | Signal | boolean | real | 1 | auto | -1 | auto | 0 | 1 | 0 | NA | ExportedGlobal | Level2 safety state | TCP
COM_stModeReq | Signal | Enum: ECM | real | 1 | auto | -1 | auto | ECMClass | ECMClass | ECM.Init | NA | ExportedGlobal | Mode request from CAN | COM
COM_NSetPMon | Signal | single | real | 1 | auto | -1 | auto | -20000 | 20000 | 0 | rpm | ExportedGlobal | Speed request from CAN for L2 monitoring | COM
COM_TrqSetPMon | Signal | single | real | 1 | auto | -1 | auto | -1000 | 1000 | 0 | Nm | ExportedGlobal | Torque request from CAN for L2 monitoring | COM
COM_UdcSetPMon | Signal | single | real | 1 | auto | -1 | auto | -1000 | 1000 | 0 | V | ExportedGlobal | Vdc request from CAN for L2 monitoring | COM
COM_stModeReqMon | Signal | Enum: ECM | real | 1 | auto | -1 | auto | ECMClass | ECMClass | ECM.Init | NA | ExportedGlobal | Mode request from CAN for L2 monitoring | COM
rawCddIn1 | Signal | Bus:CDDIN1ST | real | 1 | auto | -1 | auto | -- | -- | -- |  | ImportedExtern | cdd input structure from the low level
rawCddIn2 | Signal | Bus:CDDIN2ST | real | 1 | auto | -1 | auto | -- | -- | -- |  | Auto | cdd input structure from the low level
rawCddOut | Signal | Bus:CDDOUTST | real | 1 | auto | -1 | auto | -- | -- | -- |  | ImportedExtern | cdd output structure from the low level
rawCddHwMgr | Signal | Bus: CDDHwMgrST | real | 1 | auto | -1 | auto | -- | -- | -- |  | Auto | cdd output structure from the low level
ComCanTxd | Signal | Bus:CANTXDST | real | 1 | auto | -1 | auto | -- | -- | -- |  | Auto | communication can transmit structure
ComCanRxd | Signal | Bus:CANRXDST | real | 1 | auto | -1 | auto | -- | -- | -- |  | Auto | communication can receive structure
ComCanRxdMon | Signal | Bus:CANRXDST | real | 1 | auto | -1 | auto | -- | -- | -- |  | ImportedExtern | communication can receive structure for Level 2
msgCore2to0_10ms_Out | Signal | Bus: Sig10ms20ST | real | 1 | auto | -1 | auto | -- | -- | -- |  | Auto | Core2 out: message from core2 to core 0 in 10ms process
msgCore2to0_10ms_In | Signal | Bus: Sig10ms20ST | real | 1 | auto | -1 | auto | -- | -- | -- |  | Auto | Core0 in message from core2 to core 0 in 10ms process
msgCore0to2_10ms_Out | Signal | Bus: Sig10ms02ST | real | 1 | auto | -1 | auto | -- | -- | -- |  | Auto | Core0 out: message from core0 to core 2 in 10ms process
msgCore0to2_1ms_Out | Signal | Bus: Sig1ms02ST | real | 1 | auto | -1 | auto | -- | -- | -- |  | Auto | Core0 out: message from core0 to core 2 in 1ms process
msgCore0to2_10ms_In | Signal | Bus: Sig10ms02ST | real | 1 | auto | -1 | auto | -- | -- | -- |  | Auto | Core0 In: message from core0 to core 2 in 10ms process
msgCore0to2_1ms_In | Signal | Bus: Sig1ms02ST | real | 1 | auto | -1 | auto | -- | -- | -- |  | Auto | Core0 In: message from core0 to core 2 in 1ms process
Bsw2Asw_10ms_In | Signal | Bus: Bsw2Asw10msST | real | 1 | auto | -1 | auto | -- | -- | -- |  | Auto | singals from BSW
AngleOut | Signal | uint16 | real | 1 | auto | -1 | auto | -- | -- | 0 | NA | Auto | Angle | FOC
FOC_Kp | Signal | single | real | 1 | auto | -1 | auto | -- | -- | 0 | NA | ExportedGlobal | speedkp | FOC
FOC_Ki | Signal | single | real | 1 | auto | -1 | auto | -- | -- | 0 | NA | ExportedGlobal | speedki | FOC
FOC_CurKp | Signal | single | real | 1 | auto | -1 | auto | -- | -- | 0 | NA | ExportedGlobal | curkp | FOC
FOC_CurKi | Signal | single | real | 1 | auto | -1 | auto | -- | -- | 0 | NA | ExportedGlobal | curki | FOC
speedref | Signal | single | real | 1 | auto | -1 | auto | -- | -- | 0 | NA | ExportedGlobal | speedref | FOC
cmprU | Signal | single | real | 1 | auto | -1 | auto | -- | -- | 0 | NA | ExportedGlobal | cmprU | FOC
cmprV | Signal | single | real | 1 | auto | -1 | auto | -- | -- | 0 | NA | ExportedGlobal | cmprV | FOC
cmprW | Signal | single | real | 1 | auto | -1 | auto | -- | -- | 0 | NA | ExportedGlobal | cmprW | FOC

## BusDefinition
BusElementName | SimulinkBusName | Dimensions | DimensionsMode | DataType | SampleTime | Complexity | Min | Max | DocUnits | Description
Bsw_stSBC | Bsw2Asw10msST | 1 | Fixed | uint16 | -1 | real
SSM_stDrvMode | Sig10ms02ST | 1 | Fixed | Enum: ECM | -1 | real
SSM_stGateDrv | Sig10ms02ST | 1 | Fixed | Enum: EGM | -1 | real
SSM_flgReqSafeSt | Sig10ms02ST | 1 | Fixed | boolean | -1 | real
SSM_bPwrUpHiDrv | Sig10ms02ST | 1 | Fixed | boolean | -1 | real
SSM_bPwrUpLoDrv | Sig10ms02ST | 1 | Fixed | boolean | -1 | real
SSM_bVdd16Ok | Sig10ms02ST | 1 | Fixed | boolean | -1 | real
TCC_trqSet | Sig10ms02ST | 1 | Fixed | single | -1 | real
ISP_trqFrc | Sig10ms02ST | 1 | Fixed | single | -1 | real
ISP_tDbcInvU | Sig10ms02ST | 1 | Fixed | single | -1 | real
ISP_tDbcInvV | Sig10ms02ST | 1 | Fixed | single | -1 | real
ISP_tDbcInvW | Sig10ms02ST | 1 | Fixed | single | -1 | real
ISP_frqDes | Sig10ms02ST | 1 | Fixed | single | -1 | real
ISP_isDes | Sig10ms02ST | 1 | Fixed | single | -1 | real
ISP_phaCurrentU | Sig10ms20ST | 1 | Fixed | single | -1 | real
ISP_phaCurrentV | Sig10ms20ST | 1 | Fixed | single | -1 | real
ISP_phaCurrentW | Sig10ms20ST | 1 | Fixed | single | -1 | real
ISP_frqElec | Sig10ms20ST | 1 | Fixed | single | -1 | real
ISP_wElec | Sig10ms20ST | 1 | Fixed | single | -1 | real
ISP_n | Sig10ms20ST | 1 | Fixed | single | -1 | real
ISP_Is | Sig10ms20ST | 1 | Fixed | single | -1 | real
ISP_stAlOfsCal | Sig10ms20ST | 1 | Fixed | uint8 | -1 | real
ISP_agAlOfsCal | Sig10ms20ST | 1 | Fixed | single | -1 | real
ISP_tmpMaxIGBT | Sig10ms20ST | 1 | Fixed | single | -1 | real
ISP_tmpClnt | Sig10ms20ST | 1 | Fixed | single | -1 | real
ISP_lossTotalIGBT | Sig10ms20ST | 1 | Fixed | single | -1 | real
ISP_iDcFlt | Sig10ms20ST | 1 | Fixed | single | -1 | real
ISP_bIphCalDone | Sig10ms20ST | 1 | Fixed | boolean | -1 | real
ISP_flgResolver | Sig10ms20ST | 1 | Fixed | uint8 | -1 | real
ISP_isd | Sig10ms20ST | 1 | Fixed | single | -1 | real
ISP_isq | Sig10ms20ST | 1 | Fixed | single | -1 | real
ISP_agRtrElec | Sig10ms20ST | 1 | Fixed | single | -1 | real
PMC_TrqOutEst | Sig10ms20ST | 1 | Fixed | single | -1 | real
TCC_trqSet_1ms | Sig1ms02ST | 1 | Fixed | single | -1 | real
TCC_flgAlOfsCal | Sig1ms02ST | 1 | Fixed | boolean | -1 | real
TCC_stRoughCalSet | Sig1ms02ST | 1 | Fixed | uint8 | -1 | real
SSM_ModLoIgbtDrv | Sig1ms02ST | 1 | Fixed | Enum:EiceSilSM | -1 | real
SSM_ModHiIgbtDrv | Sig1ms02ST | 1 | Fixed | Enum:EiceSilSM | -1 | real
SSM_bRelsLoDfw | Sig1ms02ST | 1 | Fixed | boolean | -1 | real
SSM_bRelsHiDfw | Sig1ms02ST | 1 | Fixed | boolean | -1 | real
Core0_ISP_IGBTTemp1 | Core0_tInv | 1 | Fixed | single | -1 | real
Core0_ISP_IGBTTemp2 | Core0_tInv | 1 | Fixed | single | -1 | real
Core0_tInv | Core0_ISP_tInvx | 1 | Fixed | Bus:Core0_tInv | -1 | real
Core0_ISP_PCBTemp | Core0_ISP_tInvx | 1 | Fixed | single | -1 | real
Core0_ISP_tInvx | Core0_ISP_AnaOut | 1 | Fixed | Bus:Core0_ISP_tInvx | -1 | real
Core0_ISP_uKl15Flt | Core0_ISP_AnaOut | 1 | Fixed | single | -1 | real
Core0_ISP_uKl30Flt | Core0_ISP_AnaOut | 1 | Fixed | single | -1 | real
Core0_ISP_P15VDFlt | Core0_ISP_AnaOut | 1 | Fixed | single | -1 | real
Core0_ISP_bKI15Cnfm | Core0_ISP_DinCnfm | 1 | Fixed | boolean | -1 | real
prwDC | Core0_ISP_Dcx | 1 | Fixed | single | -1 | real
Core0_ISP_uDC | Core0_ISP_Dcx | 1 | Fixed | single | -1 | real
iDcMax | Core0_ISP_Dcx | 1 | Fixed | single | -1 | real
iDcMin | Core0_ISP_Dcx | 1 | Fixed | single | -1 | real
uDcMax | Core0_ISP_Dcx | 1 | Fixed | single | -1 | real
uDcMin | Core0_ISP_Dcx | 1 | Fixed | single | -1 | real
Core0_ISP_trqEmDes | Core0_ISP_trqx | 1 | Fixed | single | -1 | real
Core0_ISP_trqDmpLimDyn | Core0_ISP_trqx | 1 | Fixed | single | -1 | real
Core0_ISP_trqDmpMax | Core0_ISP_trqx | 1 | Fixed | single | -1 | real
Core0_ISP_trqEmMax | Core0_ISP_trqx | 1 | Fixed | single | -1 | real
Core0_ISP_trqEmMin | Core0_ISP_trqx | 1 | Fixed | single | -1 | real
Core0_ISP_trqDmpLimSta | Core0_ISP_trqx | 1 | Fixed | single | -1 | real
Core0_ISP_trqFrc | Core0_ISP_trqx | 1 | Fixed | single | -1 | real
Core0_ISP_nDes | Core0_ISP_cmdx | 1 | Fixed | single | -1 | real
Core0_ISP_uDcDes | Core0_ISP_cmdx | 1 | Fixed | single | -1 | real
Core0_ISP_frqDes | Core0_ISP_cmdx | 1 | Fixed | single | -1 | real
Core0_ISP_isDes | Core0_ISP_cmdx | 1 | Fixed | single | -1 | real
Core0_ISP_cTrqSlpMax | Core0_ISP_cmdx | 1 | Fixed | single | -1 | real
Core0_ISP_kp | Core0_ISP_ctrlParax | 1 | Fixed | single | -1 | real
Core0_ISP_ki | Core0_ISP_ctrlParax | 1 | Fixed | single | -1 | real
Core0_ISP_kpDmpSta | Core0_ISP_ctrlParax | 1 | Fixed | single | -1 | real
Core0_ISP_kpDmpDyn | Core0_ISP_ctrlParax | 1 | Fixed | single | -1 | real
Core0_ISP_tauOscDrvTrn | Core0_ISP_ctrlParax | 1 | Fixed | single | -1 | real
Core0_ISP_trqPAnCtrlMax | Core0_ISP_ctrlParax | 1 | Fixed | single | -1 | real
Core0_ISP_trqPAnCtrlMin | Core0_ISP_ctrlParax | 1 | Fixed | single | -1 | real
Core0_ISP_Dcx | Core0_ISP_ComCmd | 1 | Fixed | Bus:Core0_ISP_Dcx | -1 | real
Core0_ISP_stModeReq | Core0_ISP_ComCmd | 1 | Fixed | Enum: ECM | -1 | real
Core0_ISP_trqx | Core0_ISP_ComCmd | 1 | Fixed | Bus:Core0_ISP_trqx | -1 | real
Core0_ISP_cmdx | Core0_ISP_ComCmd | 1 | Fixed | Bus:Core0_ISP_cmdx | -1 | real
Core0_ISP_ctrlParax | Core0_ISP_ComCmd | 1 | Fixed | Bus:Core0_ISP_ctrlParax | -1 | real
Com_Msg06 | Core0_ISP_ComCmd | 1 | Fixed | Bus:Com_MSG06 | -1 | real
Core0_ISP_tmpMaxStr | Core0_ISP_tmpOut | 1 | Fixed | single | -1 | real
Core0_ISP_tmpMaxRtr | Core0_ISP_tmpOut | 1 | Fixed | single | -1 | real
Core0_ISP_tmpMaxCap | Core0_ISP_tmpOut | 1 | Fixed | single | -1 | real
Core0_ISP_ratIsHeatPnt | Core0_ISP_tmpOut | 1 | Fixed | single | -1 | real
Core0_ISP_AnaOut | Core0_ISP_Out | 1 | Fixed | Bus:Core0_ISP_AnaOut | -1 | real
Core0_ISP_DinCnfm | Core0_ISP_Out | 1 | Fixed | boolean | -1 | real
Core0_ISP_ComCmd | Core0_ISP_Out | 1 | Fixed | Bus:Core0_ISP_ComCmd | -1 | real
Core0_ISP_tmpOut | Core0_ISP_Out | 1 | Fixed | Bus:Core0_ISP_tmpOut | -1 | real
Core0_ISP_bSwtTStr | Core0_ISP_bSwtTstrX | 1 | Fixed | boolean | -1 | real
Core0_ISP_bSwtTStr2 | Core0_ISP_bSwtTstrX | 1 | Fixed | boolean | -1 | real
SAQ_KL15 | Core0_gpiRt | 1 | Fixed | boolean | -1 | real
SAQ_RDYH | Core0_gpiRt | 1 | Fixed | boolean | -1 | real
SAQ_RDYL | Core0_gpiRt | 1 | Fixed | boolean | -1 | real
SAQ_STL2ASCEN | Core0_gpiRt | 1 | Fixed | boolean | -1 | real
SAQ_WAKE | Core0_gpiRt | 1 | Fixed | boolean | -1 | real
SAQ_UBR1 | Core0_vadcRt | 1 | Fixed | uint16 | -1 | real
SAQ_UBR2 | Core0_vadcRt | 1 | Fixed | uint16 | -1 | real
SAQ_VDD5G1 | Core0_vadcRt | 1 | Fixed | uint16 | -1 | real
SAQ_VDD5COM | Core0_vadcRt | 1 | Fixed | uint16 | -1 | real
SAQ_ADCTEST | Core0_vadcRt | 1 | Fixed | uint16 | -1 | real
SAQ_HWVER | Core0_vadcRt | 1 | Fixed | uint16 | -1 | real
SAQ_SINH | Core0_vadcRt | 1 | Fixed | single | -1 | real
SAQ_SINL | Core0_vadcRt | 1 | Fixed | single | -1 | real
SAQ_COSH | Core0_vadcRt | 1 | Fixed | single | -1 | real
SAQ_COSL | Core0_vadcRt | 1 | Fixed | single | -1 | real
SAQ_HVUN | Core0_vadcRt | 1 | Fixed | single | -1 | real
SAQ_HVUP | Core0_vadcRt | 1 | Fixed | single | -1 | real
SAQ_IUA | Core0_vadcRt | 1 | Fixed | uint16 | -1 | real
SAQ_IUB | Core0_vadcRt | 1 | Fixed | uint16 | -1 | real
SAQ_IVA | Core0_vadcRt | 1 | Fixed | uint16 | -1 | real
SAQ_IVB | Core0_vadcRt | 1 | Fixed | uint16 | -1 | real
SAQ_IWA | Core0_vadcRt | 1 | Fixed | uint16 | -1 | real
SAQ_IWB | Core0_vadcRt | 1 | Fixed | uint16 | -1 | real
SAQ_MTEM1 | Core0_vadcRt | 1 | Fixed | uint16 | -1 | real
SAQ_MTEM2 | Core0_vadcRt | 1 | Fixed | uint16 | -1 | real
SAQ_VDD15 | Core0_vadcRt | 1 | Fixed | uint16 | -1 | real
SAQ_VDD5 | Core0_vadcRt | 1 | Fixed | uint16 | -1 | real
SAQ_flgFltAHiDrv | Core0_cddRt | 1 | Fixed | boolean | -1 | real
SAQ_flgFltBHiDrv | Core0_cddRt | 1 | Fixed | boolean | -1 | real
SAQ_flgFltALoDrv | Core0_cddRt | 1 | Fixed | boolean | -1 | real
SAQ_flgFltBLoDrv | Core0_cddRt | 1 | Fixed | boolean | -1 | real
SAQ_flgFltOC | Core0_cddRt | 1 | Fixed | boolean | -1 | real
SAQ_flgFltOV | Core0_cddRt | 1 | Fixed | boolean | -1 | real
SAQ_modLo1IgbtDrv | Core0_cddRt | 1 | Fixed | Enum:EiceSilOPM | -1 | real
SAQ_modLo2IgbtDrv | Core0_cddRt | 1 | Fixed | Enum:EiceSilOPM | -1 | real
SAQ_modLo3IgbtDrv | Core0_cddRt | 1 | Fixed | Enum:EiceSilOPM | -1 | real
SAQ_modHi1IgbtDrv | Core0_cddRt | 1 | Fixed | Enum:EiceSilOPM | -1 | real
SAQ_modHi2IgbtDrv | Core0_cddRt | 1 | Fixed | Enum:EiceSilOPM | -1 | real
SAQ_modHi3IgbtDrv | Core0_cddRt | 1 | Fixed | Enum:EiceSilOPM | -1 | real
SAQ_stLvMoCSOP | Core0_cddRt | 1 | Fixed | boolean | -1 | real
SAQ_stHvMoCSOP | Core0_cddRt | 1 | Fixed | boolean | -1 | real
SAQ_stIgbtDrvCnfgOK | Core0_cddRt | 1 | Fixed | boolean | -1 | real
SAQ_TDBC1 | Core0_cddRt | 1 | Fixed | uint16 | -1 | real
SAQ_TDBC2 | Core0_cddRt | 1 | Fixed | uint16 | -1 | real
SAQ_TDBC3 | Core0_cddRt | 1 | Fixed | uint16 | -1 | real
Core0_gpiRt | Core0_SAQ_Out | 1 | Fixed | Bus:Core0_gpiRt | -1 | real
Core0_vadcRt | Core0_SAQ_Out | 1 | Fixed | Bus:Core0_vadcRt | -1 | real
Core0_cddRt | Core0_SAQ_Out | 1 | Fixed | Bus:Core0_cddRt | -1 | real
SSM_ModLoIgbtDrv_I | Core0_SSM_Out | 1 | Fixed | Enum:EiceSilSM | -1 | real
SSM_ModHiIgbtDrv_I | Core0_SSM_Out | 1 | Fixed | Enum:EiceSilSM | -1 | real
SSM_bPwrUpLoDrv_I | Core0_SSM_Out | 1 | Fixed | boolean | -1 | real
SSM_bPwrUpHiDrv_I | Core0_SSM_Out | 1 | Fixed | boolean | -1 | real
SSM_bRelsLoDfw_I | Core0_SSM_Out | 1 | Fixed | boolean | -1 | real
SSM_bRelsHiDfw_I | Core0_SSM_Out | 1 | Fixed | boolean | -1 | real
SSM_Vdd16Ok | Core0_SSM_Out | 1 | Fixed | boolean | -1 | real
SSM_stDrvMode_I | Core0_SSM_Out | 1 | Fixed | Enum: ECM | -1 | real
SSM_stGateDrv_I | Core0_SSM_Out | 1 | Fixed | Enum: EGM | -1 | real
SSM_flgReqSafeSt_I | Core0_SSM_Out | 1 | Fixed | boolean | -1 | real
bPreChrgDone | Core0_SSM_Out | 1 | Fixed | boolean | -1 | real
SSM_flgMROn | Core0_SSM_OSC | 1 | Fixed | boolean | -1 | real
SSM_bCtlSmps | Core0_SSM_OSC | 1 | Fixed | boolean | -1 | real
SSM_bLoEnFen | Core0_SSM_OSC | 1 | Fixed | boolean | -1 | real
SSM_bHiEnFen | Core0_SSM_OSC | 1 | Fixed | boolean | -1 | real
SSM_bActDisChrgEn | Core0_SSM_OSC | 1 | Fixed | boolean | -1 | real
SSM_bNESO | Core0_SSM_OSC | 1 | Fixed | boolean | -1 | real
TLC_TrqEmMax | Core0_TLC_Out | 1 | Fixed | single | -1 | real
TLC_TrqEmMin | Core0_TLC_Out | 1 | Fixed | single | -1 | real
TLC_TrqEmMot | Core0_TLC_Out | 1 | Fixed | single | -1 | real
TLC_TrqEmGen | Core0_TLC_Out | 1 | Fixed | single | -1 | real
TLC_TrqEmQstyMot | Core0_TLC_Out | 1 | Fixed | single | -1 | real
TLC_TrqEmQstyGen | Core0_TLC_Out | 1 | Fixed | single | -1 | real
TLC_TrqEmQstyMax | Core0_TLC_Out | 1 | Fixed | single | -1 | real
TLC_TrqEmQstyMin | Core0_TLC_Out | 1 | Fixed | single | -1 | real
TLC_TrqMechMax | Core0_TLC_Out | 1 | Fixed | single | -1 | real
TLC_TrqMechMin | Core0_TLC_Out | 1 | Fixed | single | -1 | real
TLC_pwrEmMax | Core0_TLC_Out | 1 | Fixed | single | -1 | real
TLC_pwrEmMin | Core0_TLC_Out | 1 | Fixed | single | -1 | real
TLC_pwrEmMot | Core0_TLC_Out | 1 | Fixed | single | -1 | real
TLC_pwrEmGen | Core0_TLC_Out | 1 | Fixed | single | -1 | real
TLC_TrqMechMaxExt | Core0_TLC_Out | 1 | Fixed | single | -1 | real
TLC_TrqMechMinExt | Core0_TLC_Out | 1 | Fixed | single | -1 | real
TLC_stTrqEmMax | Core0_TLC_Out | 1 | Fixed | Enum: TQL | -1 | real
TLC_stTrqEmMin | Core0_TLC_Out | 1 | Fixed | Enum: TQL | -1 | real
TLC_stTrqEmMot | Core0_TLC_Out | 1 | Fixed | Enum: TQL | -1 | real
TLC_stTrqEmGen | Core0_TLC_Out | 1 | Fixed | Enum: TQL | -1 | real
TLC_stTqEmQstyMot | Core0_TLC_Out | 1 | Fixed | Enum: TQL | -1 | real
TLC_stTqEmQstyGen | Core0_TLC_Out | 1 | Fixed | Enum: TQL | -1 | real
TLC_stTqEmQstyMax | Core0_TLC_Out | 1 | Fixed | Enum: TQL | -1 | real
TLC_stTqEmQstyMin | Core0_TLC_Out | 1 | Fixed | Enum: TQL | -1 | real
TLC_stPwrEmMax | Core0_TLC_Out | 1 | Fixed | Enum: TQL | -1 | real
TLC_stPwrEmMin | Core0_TLC_Out | 1 | Fixed | Enum: TQL | -1 | real
TLC_stPwrEmMot | Core0_TLC_Out | 1 | Fixed | Enum: TQL | -1 | real
TLC_stPwrEmGen | Core0_TLC_Out | 1 | Fixed | Enum: TQL | -1 | real
TCC_trqSet_I | Core0_TCC_Out | 1 | Fixed | single | -1 | real
TCC_flgAlOfsCal_I | Core0_TCC_Out | 1 | Fixed | boolean | -1 | real
TCC_stRoughCalSet_I | Core0_TCC_Out | 1 | Fixed | uint8 | -1 | real
COM_IdcMax | Com_MSG01 | 1 | Fixed | single | -1 | real
COM_IdcMin | Com_MSG01 | 1 | Fixed | single | -1 | real
COM_UdcMax | Com_MSG01 | 1 | Fixed | single | -1 | real
COM_UdcMin | Com_MSG01 | 1 | Fixed | single | -1 | real
COM_stHvbMaiRly | Com_MSG01 | 1 | Fixed | single | -1 | real
COM_KpHigh | Com_MSG02 | 1 | Fixed | single | -1 | real
COM_KpLow | Com_MSG02 | 1 | Fixed | single | -1 | real
COM_NDeltaBound | Com_MSG02 | 1 | Fixed | single | -1 | real
COM_TrqPAmax | Com_MSG02 | 1 | Fixed | single | -1 | real
COM_TrqPAmin | Com_MSG02 | 1 | Fixed | single | -1 | real
COM_TrqMax | Com_MSG03 | 1 | Fixed | single | -1 | real
COM_TrqMin | Com_MSG03 | 1 | Fixed | single | -1 | real
COM_cTrqSlopeMax | Com_MSG03 | 1 | Fixed | single | -1 | real
COM_NSetP | Com_MSG04 | 1 | Fixed | single | -1 | real
COM_TrqSetP | Com_MSG04 | 1 | Fixed | single | -1 | real
COM_UdcSetP | Com_MSG04 | 1 | Fixed | single | -1 | real
COM_stModeReq | Com_MSG04 | 1 | Fixed | Enum: ECM | -1 | real
COM_FrqStrSetP | Com_MSG05 | 1 | Fixed | single | -1 | real
COM_IsSetP | Com_MSG05 | 1 | Fixed | single | -1 | real
COM_OfsAl | Com_MSG05 | 1 | Fixed | single | -1 | real
COM_PumpCtl | Com_MSG05 | 1 | Fixed | boolean | -1 | real
COM_bSetOfsAl | Com_MSG05 | 1 | Fixed | boolean | -1 | real
COM_bUseFrqStrSynt | Com_MSG05 | 1 | Fixed | boolean | -1 | real
COM_flgInvrCanActvnCmd | Com_MSG05 | 1 | Fixed | boolean | -1 | real
COM_TrqDmpLim | Com_MSG06 | 1 | Fixed | single | -1 | real
COM_TrqDmpMax | Com_MSG06 | 1 | Fixed | single | -1 | real
COM_kDmp | Com_MSG06 | 1 | Fixed | single | -1 | real
COM_stDstCReq | Com_MSG06 | 1 | Fixed | single | -1 | real
COM_ctrlMode | Com_MSG08 | 1 | Fixed | single | -1 | real
COM_iDCmd | Com_MSG08 | 1 | Fixed | single | -1 | real
COM_iQCmd | Com_MSG08 | 1 | Fixed | single | -1 | real
COM_uAlphaCmd | Com_MSG08 | 1 | Fixed | single | -1 | real
COM_uBetaCmd | Com_MSG08 | 1 | Fixed | single | -1 | real
COM_uDCmd | Com_MSG08 | 1 | Fixed | single | -1 | real
COM_uQCmd | Com_MSG08 | 1 | Fixed | single | -1 | real
Com_MSG01 | Core0_COM_Out | 1 | Fixed | Bus:Com_MSG01 | -1 | real
Com_MSG02 | Core0_COM_Out | 1 | Fixed | Bus:Com_MSG02 | -1 | real
Com_MSG03 | Core0_COM_Out | 1 | Fixed | Bus:Com_MSG03 | -1 | real
Com_MSG04 | Core0_COM_Out | 1 | Fixed | Bus:Com_MSG04 | -1 | real
Com_MSG05 | Core0_COM_Out | 1 | Fixed | Bus:Com_MSG05 | -1 | real
Com_MSG06 | Core0_COM_Out | 1 | Fixed | Bus:Com_MSG06 | -1 | real
Com_MSG08 | Core0_COM_Out | 1 | Fixed | Bus:Com_MSG08 | -1 | real
Core2_ISP_Is | Core2_ISP_Isx | 1 | Fixed | single | -1 | real
Core2_ISP_isd | Core2_ISP_Isx | 1 | Fixed | single | -1 | real
Core2_ISP_isq | Core2_ISP_Isx | 1 | Fixed | single | -1 | real
Core2_ISP_sin | Core2_ISP_Isx | 1 | Fixed | single | -1 | real
Core2_ISP_isdH6 | Core2_ISP_Isx | 1 | Fixed | single | -1 | real
Core2_ISP_isqH6 | Core2_ISP_Isx | 1 | Fixed | single | -1 | real
Core2_ISP_AngleOut | Core2_ISP_Isx | 1 | Fixed | uint16 | -1 | real
Core2_ISP_stAlOfsCal | Core2_ISP_nx | 1 | Fixed | uint8 | -1 | real
Core2_ISP_agOffsCal | Core2_ISP_nx | 1 | Fixed | int16 | -1 | real
Core2_ISP_agRtrElec | Core2_ISP_nx | 1 | Fixed | int16 | -1 | real
Core2_ISP_frqElec | Core2_ISP_nx | 1 | Fixed | single | -1 | real
Core2_ISP_wElec | Core2_ISP_nx | 1 | Fixed | single | -1 | real
Core2_ISP_n | Core2_ISP_nx | 1 | Fixed | single | -1 | real
Core2_ISP_nAbs | Core2_ISP_nx | 1 | Fixed | single | -1 | real
Core2_ISP_flgResolver | Core2_ISP_agRtr | 1 | Fixed | uint8 | -1 | real
Core2_ISC_agRtrElecObvr | Core2_ISP_agRtr | 1 | Fixed | int16 | -1 | real
Core2_ISC_frqElecObvr | Core2_ISP_agRtr | 1 | Fixed | single | -1 | real
Core2_ISC_agRtrElecAtan2 | Core2_ISP_agRtr | 1 | Fixed | int16 | -1 | real
Core2_ISC_frqElecCaln | Core2_ISP_agRtr | 1 | Fixed | single | -1 | real
Core2_ISP_iPhaU | Core2_ISP_iPhabc | 1 | Fixed | single | -1 | real
Core2_ISP_iPhaV | Core2_ISP_iPhabc | 1 | Fixed | single | -1 | real
Core2_ISP_iPhaW | Core2_ISP_iPhabc | 1 | Fixed | single | -1 | real
Core2_ISP_agRtr | Core2_ISP_AnaOut | 1 | Fixed | Bus:Core2_ISP_agRtr | -1 | real
Core2_ISP_iPhabc | Core2_ISP_AnaOut | 1 | Fixed | Bus:Core2_ISP_iPhabc | -1 | real
Core2_ISP_bIphCalDone | Core2_ISP_AnaOut | 1 | Fixed | boolean | -1 | real
Core2_ISP_uDc | Core2_ISP_AnaOut | 1 | Fixed | single | -1 | real
Core2_ISP_tmpMaxIGBT | Core2_ISC_tmpOut | 1 | Fixed | single | -1 | real
Core2_ISP_lossTotalIGBT | Core2_ISC_tmpOut | 1 | Fixed | single | -1 | real
Core2_ISP_iDcFlt | Core2_ISC_tmpOut | 1 | Fixed | single | -1 | real
Core2_ISP_tmpClnt | Core2_ISC_tmpOut | 1 | Fixed | single | -1 | real
Core2_ISP_Isx | Core2_ISP_Out | 1 | Fixed | Bus:Core2_ISP_Isx | -1 | real
Core2_ISP_nx | Core2_ISP_Out | 1 | Fixed | Bus:Core2_ISP_nx | -1 | real
Core2_ISP_AnaOut | Core2_ISP_Out | 1 | Fixed | Bus:Core2_ISP_AnaOut | -1 | real
Core2_ISC_tmpOut | Core2_ISP_Out | 1 | Fixed | Bus:Core2_ISC_tmpOut | -1 | real
Core2_SAQ_iPhaU | Core2_SAQ_Out | 1 | Fixed | uint16 | -1 | real
Core2_SAQ_iPhaV | Core2_SAQ_Out | 1 | Fixed | uint16 | -1 | real
Core2_SAQ_iPhaW | Core2_SAQ_Out | 1 | Fixed | uint16 | -1 | real
Core2_SAQ_rslvSinAmp | Core2_SAQ_Out | 1 | Fixed | int16 | -1 | real
Core2_SAQ_rslvCosAmp | Core2_SAQ_Out | 1 | Fixed | int16 | -1 | real
Core2_SAQ_HVU | Core2_SAQ_Out | 1 | Fixed | single | -1 | real
Core2_PMC_UsdScal | Core2_PMC_Out | 1 | Fixed | single | -1 | real
Core2_PMC_tiPerd | Core2_PMC_Out | 1 | Fixed | single | -1 | real
Core2_PMC_stGateDrv | Core2_PMC_Out | 1 | Fixed | Enum: EGM | -1 | real
Core2_PMC_flgReqSafeSt | Core2_PMC_Out | 1 | Fixed | boolean | -1 | real
Core2_PMC_Rs | Core2_PMC_Out | 1 | Fixed | single | -1 | real
Core2_PMC_TrqOutEst | Core2_PMC_Out | 1 | Fixed | single | -1 | real
Core2_excMaxOut | Core2_ISP_RslvrxFlt | 1 | Fixed | single | -1 | real
Core2_excMinOut | Core2_ISP_RslvrxFlt | 1 | Fixed | single | -1 | real
Core2_excFlt | Core2_ISP_RslvrxFlt | 1 | Fixed | single | -1 | real
Core2_ofsFlt | Core2_ISP_RslvrxFlt | 1 | Fixed | single | -1 | real
Core2_dAngleFlt | Core2_ISP_RslvrxFlt | 1 | Fixed | single | -1 | real
Core2_sinAmpOut | Core2_ISP_RslvrxFlt | 1 | Fixed | single | -1 | real
Core2_sinOfsOut | Core2_ISP_RslvrxFlt | 1 | Fixed | single | -1 | real
Core2_cosAmpOut | Core2_ISP_RslvrxFlt | 1 | Fixed | single | -1 | real
Core2_cosOfsOut | Core2_ISP_RslvrxFlt | 1 | Fixed | single | -1 | real
f32_DutyUon | Duty | 1 | Fixed | single | -1 | real
f32_DutyVon | Duty | 1 | Fixed | single | -1 | real
f32_DutyWon | Duty | 1 | Fixed | single | -1 | real
Core2_iPhaU | Core2_CDDIN2 | 1 | Fixed | uint16 | -1 | real
Core2_iPhaV | Core2_CDDIN2 | 1 | Fixed | uint16 | -1 | real
Core2_iPhaW | Core2_CDDIN2 | 1 | Fixed | uint16 | -1 | real
Core2_RvSin | Core2_CDDIN2 | 1 | Fixed | int16 | -1 | real
Core2_RvCos | Core2_CDDIN2 | 1 | Fixed | int16 | -1 | real
Core2_Udc | Core2_CDDIN2 | 1 | Fixed | single | -1 | real
flgFO | IO_In_1ms | 1 | Fixed | boolean | -1 | real
flgOV | IO_In_1ms | 1 | Fixed | boolean | -1 | real
flgSBC | IO_In_1ms | 1 | Fixed | boolean | -1 | real
flgUHall | IO_In_1ms | 1 | Fixed | boolean | -1 | real
flgVHall | IO_In_1ms | 1 | Fixed | boolean | -1 | real
flgWHall | IO_In_1ms | 1 | Fixed | boolean | -1 | real
flgUOC | IO_In_1ms | 1 | Fixed | boolean | -1 | real
flgVOC | IO_In_1ms | 1 | Fixed | boolean | -1 | real
flgWOC | IO_In_1ms | 1 | Fixed | boolean | -1 | real
flgHSLV | IO_In_1ms | 1 | Fixed | boolean | -1 | real
flgLSLV | IO_In_1ms | 1 | Fixed | boolean | -1 | real
Core0_TLC_trqMotMax | Core0_TLC_TrqOut | 1 | Fixed | single | -1 | real
Core0_TLC_trqGenMax | Core0_TLC_TrqOut | 1 | Fixed | single | -1 | real
Duty | Core2_FOC_Out | 1 | Fixed | Bus:Duty | -1 | real
Core2_Iqref | Core2_FOC_Out | 1 | Fixed | single | -1 | real
Core2_Idref | Core2_FOC_Out | 1 | Fixed | single | -1 | real
Core2_Udref | Core2_FOC_Out | 1 | Fixed | single | -1 | real
Core2_Uqref | Core2_FOC_Out | 1 | Fixed | single | -1 | real
Core2_Usage | Core2_FOC_Out | 1 | Fixed | single | -1 | real
Core2_DCCurrent | Core2_FOC_Out | 1 | Fixed | single | -1 | real

## Comment
1 | NumericType | Fixed-point: binary point scaling | Signed | 0 | Auto | 8
|  |  | Unsigned | 1 | Exported | 16
[5 empty] | Imported | 32
2 | Parameter |  |  |  |  | Custom | ConstVolatile
3 | Signal |  | real |  | auto |  | auto | ImportedExtern
[5 empty] | Fixed |  | Sample based | ExportedGlobal
[5 empty] | Variable |  | Frame based | GetSet(Custom)

## ModuleDefination
应用层 | SC_ | System Constant,系统常量
| SAQ_ | Signal AcQuisition, 信号采集和传递 | ACI
| ISP_ | Input Signal Process,输入信号处理 | ISC
| SSM_ | System State Management,系统状态管理 | SYM
| PMC_ | Pmsm Motor Control,永磁同步电机控制 | MCT
| SVM_ | Space Vector PWM Modulation,空间矢量调制 | OSC
| TLC_ | Torque Limit Calculation,扭矩限制 | TQL
| TCC_ | Torque Coordinate Control,扭矩协调控制 | TDC
| OSP_ | Onput Signal Process,输出信号处理 | OSC
CDD层 | HwMgr | Hardware Mangement,硬件管理
| PhaCur | Phase current,相电流模块
| Rslvr | Resolver，旋变模块
| SVM_ | Space Vector pulse width Modulation,空间矢量调制输出和回采
| FunMon | Function monitoring,功能监控
| HwMon | Hardware Monitoring,硬件监控

## TableProcess
trqFrcN_T
| 0 | 500 | 1000 | 1500 | 2000 | 2500 | 3000 | 3500 | 4000 | 4500 | 5000 | 5500 | 6000 | 6500 | 7000 | 7500 | 8000 | 8500 | 9000 | 9500 | 10000 | 10500 | 11000 | 11500 | 12000 | 12500 | 13000 | 13500 | 14000 | 14500 | 15000 | 18000
| 0.3 | 0.4 | 0.494 | 0.55 | 0.584 | 0.608 | 0.627 | 0.643 | 0.658 | 0.707 | 0.749 | 0.785 | 0.816 | 0.844 | 0.87 | 0.893 | 0.932 | 0.97 | 0.983 | 0.993 | 1.02 | 1.05 | 1.085 | 1.16 | 1.24 | 1.32 | 1.4 | 1.5 | 1.6 | 1.75 | 1.9 | 3
菲仕 | 0 | 0.2 | 0.4 | 0.6 | 0.8 | 1 | 1.2 | 1.4 | 1.6 | 1.8 | 2 | 2.25 | 2.5 | 2.75 | 3 | 3.25 | 3.5 | 3.75 | 4 | 4.25 | 4.5 | 4.75 | 5 | 5.25 | 5.5 | 5.75 | 6 | 6.25 | 6.5 | 6.75 | 7 | 9.5
| 0 | 0 | 0 | 0 | 0 | 0 | 0 | 0 | 0 | 0 | 0 | 0 | 0 | 0 | 0 | 0 | 0 | 0 | 0 | 0 | 0 | 0 | 0 | 0 | 0 | 0 | 0 | 0 | 0 | 0 | 0 | 0
[6 empty] | -100000 | -90000 | -80000 | -70000 | -60000 | -50000
|  | 0 | 2000 | 4000 | 6000 | 8000 | 10000 | 12000 | 14000 | 16000 | 18000
| -180000 | 0 | 0 | 0 | 0 | 0 | 0 | 0 | 0 | 0 | 0
| -160000 | 0 | 0 | 0 | 0 | 0 | 0 | 0 | 0 | 0 | 0
| -140000 | 0 | 0 | 0 | 0 | 0 | 0 | 0 | 0 | 0 | 0
| -120000 | 0 | 0 | 0 | 0 | 0 | 0 | 0 | 0 | 0 | 0
| -100000 | 0 | 0 | 0 | 0 | 0 | 0 | 0 | 0 | 0 | 0
| -80000 | 0 | 0 | 0 | 0 | 0 | 0 | 0 | 0 | 0 | 0
| -60000 | 0 | 0 | 0 | 0 | 0 | 0 | 0 | 0 | 0 | 0
| -40000 | 0 | 0 | 0 | 0 | 0 | 0 | 0 | 0 | 0 | 0
| -20000 | 0 | 0 | 0 | 0 | 0 | 0 | 0 | 0 | 0 | 0
| 0 | 0 | 0 | 0 | 0 | 0 | 0 | 0 | 0 | 0 | 0
| 20000 | 0 | 0 | 0 | 0 | 0 | 0 | 0 | 0 | 0 | 0
| 40000 | 0 | 0 | 0 | 0 | 0 | 0 | 0 | 0 | 0 | 0
| 60000 | 0 | 0 | 0 | 0 | 0 | 0 | 0 | 0 | 0 | 0
| 80000 | 0 | 0 | 0 | 0 | 0 | 0 | 0 | 0 | 0 | 0
| 100000 | 0 | 0 | 0 | 0 | 0 | 0 | 0 | 0 | 0 | 0
| 120000 | 0 | 0 | 0 | 0 | 0 | 0 | 0 | 0 | 0 | 0
| 140000 | 0 | 0 | 0 | 0 | 0 | 0 | 0 | 0 | 0 | 0
| 160000 | 0 | 0 | 0 | 0 | 0 | 0 | 0 | 0 | 0 | 0
| 180000 | 0 | 0 | 0 | 0 | 0 | 0 | 0 | 0 | 0 | 0
|  | -180000 | -160000 | -140000 | -120000 | -100000 | -80000 | -60000 | -40000 | -20000 | 0 | 20000 | 40000 | 60000 | 80000 | 100000 | 120000 | 140000 | 160000 | 180000
TrqEmMot_T
| 0 | 500 | 1000 | 1500 | 2000 | 2500 | 3000 | 3500 | 4000 | 4500 | 5000 | 5500 | 6000 | 6500 | 7000 | 7500 | 8000 | 8500 | 9000 | 9500 | 10000 | 10500 | 11000 | 11500 | 12000 | 12500 | 13000 | 13500 | 14000 | 14500 | 15000 | 18000
200 | 0 | 0 | 0 | 0 | 0 | 0 | 0 | 0 | 0 | 0 | 0 | 0 | 0 | 0 | 0 | 0 | 0 | 0 | 0 | 0 | 0 | 0 | 0 | 0 | 0 | 0 | 0 | 0 | 0 | 0 | 0 | 0
250 | 1 | 1 | 1 | 1 | 1 | 1 | 1 | 1 | 1 | 1 | 1 | 1 | 1 | 1 | 1 | 1 | 1 | 1 | 1 | 1 | 1 | 1 | 1 | 1 | 1 | 1 | 1 | 1 | 1 | 1 | 1 | 0
400 | 1 | 1 | 1 | 1 | 1 | 1 | 1 | 1 | 1 | 1 | 1 | 1 | 1 | 1 | 1 | 1 | 1 | 1 | 1 | 1 | 1 | 1 | 1 | 1 | 1 | 1 | 1 | 1 | 1 | 1 | 1 | 0
450 | 0 | 0 | 0 | 0 | 0 | 0 | 0 | 0 | 0 | 0 | 0 | 0 | 0 | 0 | 0 | 0 | 0 | 0 | 0 | 0 | 0 | 0 | 0 | 0 | 0 | 0 | 0 | 0 | 0 | 0 | 0 | 0
600 | 0 | 0 | 0 | 0 | 0 | 0 | 0 | 0 | 0 | 0 | 0 | 0 | 0 | 0 | 0 | 0 | 0 | 0 | 0 | 0 | 0 | 0 | 0 | 0 | 0 | 0 | 0 | 0 | 0 | 0 | 0 | 0
ExFeedBack_T
Vdc | 转速 | PMC_psiMax | Psi/w,Trq | 0 | 20 | 40 | 60 | 80 | 100 | 120 | 140 | 160 | 180 | 200 | 220 | 240 | 260 | 280 | 300 | 320 | 340 | 360 | 380 | 400
200 | 13300 | 0.015092 | 0.015 | -180 | -205 | -250 | -280 | -330 | -330 | -330 | -330 | -330 | -330 | -330 | -330 | -330 | -330 | -330 | -330 | -330 | -330 | -330 | -330 | -330
200 | 10000 | 0.020073 | 0.02 | -135 | -156 | -196 | -250 | -288 | -330 | -330 | -330 | -330 | -330 | -330 | -330 | -330 | -330 | -330 | -330 | -330 | -330 | -330 | -330 | -330
250 | 10000 | 0.025091 | 0.025 | -95 | -115 | -160 | -200 | -255 | -295 | -330 | -330 | -330 | -330 | -330 | -330 | -330 | -330 | -330 | -330 | -330 | -330 | -330 | -330 | -330
300 | 10000 | 0.03011 | 0.03 | -57 | -75 | -122 | -165 | -210 | -260 | -302 | -330 | -330 | -330 | -330 | -330 | -330 | -330 | -330 | -330 | -330 | -330 | -330 | -330 | -330
350 | 10000 | 0.035128 | 0.035 | -15 | -40 | -86 | -122 | -172 | -212 | -265 | -310 | -330 | -330 | -330 | -330 | -330 | -330 | -330 | -330 | -330 | -330 | -330 | -330 | -330
400 | 10000 | 0.040146 | 0.04 | 0 | -8 | -50 | -90 | -140 | -180 | -220 | -268 | -312 | -330 | -330 | -330 | -330 | -330 | -330 | -330 | -330 | -330 | -330 | -330 | -330
400 | 6670 | 0.060189 | 0.06 | 0 | -5 | -28 | -45 | -70 | -85 | -105 | -125 | -160 | -195 | -235 | -275 | -310 | -330 | -330 | -330 | -330 | -330 | -330 | -330 | -330
400 | 4460 | 0.090014 | 0.09 | 0 | -5 | -28 | -45 | -69 | -85 | -105 | -125 | -149 | -173 | -196 | -209 | -231 | -252 | -273 | -303 | -330 | -330 | -330 | -330 | -330

## Sheet1
65535 | 4294836225
4294836225