## DSM DFC
DFC | ID | DSM_DEB_METHOD | DebTime | Desc/故障描述 | 故障等级 | 故障响应 | 关联标定量
DFC_UbrHiRng |  | TIME_IN_ROW_SMALL | (50,100) | ubr out of high range, KL30>22V | 3 | 紧急ASC | ubrMax_C
DFC_UbrLoRng |  | TIME_IN_ROW_SMALL | (50,100) | ubr out of Low range,KL30<5.8V | 3 | 紧急ASC | ubrMin_C
DFC_SbcModErr |  | NATIVE |  | TLF35584 is not in normal mode | 3 | 紧急ASC | None
DFC_VddQucHiRng |  | TIME_IN_ROW_SMALL | (100,100) | Vdd Quc out of high range | 3 | 紧急ASC | vdd5Max_C
DFC_VddQucLoRng |  | TIME_IN_ROW_SMALL | (100,100) | Vdd Quc out of low range | 3 | 紧急ASC | vdd5Min_C
DFC_Vdd5g1HiRng |  | TIME_IN_ROW_SMALL | (100,100) | Vdd 5g1 out of high range | 3 | 紧急ASC | vdd5Max_C
DFC_Vdd5g1LoRng |  | TIME_IN_ROW_SMALL | (100,100) | Vdd 5g1 out of low range | 3 | 紧急ASC | vdd5Min_C
DFC_Vdd5g2HiRng |  | TIME_IN_ROW_SMALL | (100,100) | Vdd 5g2 out of high range | 3 | 紧急ASC | vdd5Max_C
DFC_Vdd5g2LoRng |  | TIME_IN_ROW_SMALL | (100,100) | Vdd 5g2 out of low range | 3 | 紧急ASC | vdd5Min_C
DFC_Vdd5comHiRng |  | TIME_IN_ROW_SMALL | (100,100) | Vdd 5com out of high range | 3 | 紧急ASC | vdd5Max_C
DFC_Vdd5comLoRng |  | TIME_IN_ROW_SMALL | (100,100) | Vdd 5com out of low range | 3 | 紧急ASC | vdd5Min_C
DFC_Vdd16HiRng |  | TIME_IN_ROW_SMALL | (30,100) | Vdd16 out of high range, dectection time must less than 50ms | 3 | 紧急ASC | vdd16HiRng_C
DFC_Vdd16LoRng |  | TIME_IN_ROW_SMALL | (30,100) | Vdd16 out of high range, dectection time must less than 50ms | 3 | 紧急ASC | vdd16LoRng_C
DFC_IgbtDrvComErr |  | NATIVE |  | SPI communication err time over 3time in 10ms | 3 | 紧急ASC
DFC_CddCpldRpls_IgbtDrvHiFltA |  | NATIVE |  | IGBT高端驱动芯片FLTA故障，High side IGBT drive fault A | 3 | 紧急ASC | None
DFC_CddCpldRpls_IgbtDrvHiFltB |  | NATIVE |  | IGBT高端驱动芯片FLTA故障，High side IGBT drive fault B | 3 | 紧急ASC | None
DFC_CddCpldRpls_IgbtDrvLoFltA |  | NATIVE |  | IGBT低端驱动芯片FLTA故障，Low side IGBT drive fault A | 3 | 紧急ASC | None
DFC_CddCpldRpls_IgbtDrvLoFltB |  | NATIVE |  | IGBT低端驱动芯片FLTA故障，Low side IGBT drive fault B | 3 | 紧急ASC | None
DFC_CddCpldRpls_IgbtDrvHiRdy |  | NATIVE |  | IGBT高端驱动芯片RDY故障，Low side IGBT drive ready fault | 3 | 紧急ASC | None
DFC_CddCpldRpls_IgbtDrvLoRdy |  | NATIVE |  | IGBT低端驱动芯片RDY故障，Low side IGBT drive ready fault | 3 | 紧急ASC | None
DFC_CddHwMgr_SopTstLv |  | NATIVE |  | 低压下关断路径测试故障(超时或者不过) | 3 | 紧急ASC | None
DFC_CddHwMgr_SopTstHv |  | NATIVE |  | 高压下关断路径测试故障(超时或者不过) | 3 | 紧急ASC | None
DFC_CddPhaCur_HwOC |  | NATIVE |  | 硬件过流故障, Hardware over phase current, xxxA | 3 | 紧急ASC | None
DFC_HwUdcOV |  | NATIVE |  | 硬件母线电压过压故障, Hardware over DC link voltage, xxxV | 3 | 紧急ASC | None
DFC_ICtrlRaty |  | TIME_IN_ROW_SMALL | (100,100) | 电流/电压控制误差超过阈值，Is or Us control error over threhold | 2 | 正常故障模式 | iICtrlRatyThd_C
DFC_AngOfsDrft |  | NATIVE |  | 0位置偏移诊断，0 position offset drift | 1 | 跛行回家 | facAngOfsDrftThd_C
DFC_OfsCalOvrTime |  | NATIVE |  | 零位置标定超时，Offset angle calibration over time | 2 | 正常故障模式
DFC_CddPhaCur_Sply |  | TIME_IN_ROW_SMALL | (50,100) | 电流传感器供电异常，VDDA power supply error | 2 | 正常故障模式 | vdd5Max_C，vdd5Min_C
DFC_CddPhaCur_IPha1Scb |  | NATIVE |  | Short cut to battery on phase 1 | 2 | 正常故障模式 | dataRawPhaScb_C
DFC_CddPhaCur_IPha1Scg |  | NATIVE |  | Short cut to ground on phase 1 | 2 | 正常故障模式 | dataRawPhaScg_C
DFC_CddPhaCur_IPha1OpenCirc |  | NATIVE |  | Open circuitShort on phase 1 | 2 | 正常故障模式 | dataRawOpenCir_C
DFC_CddPhaCur_IPha2Scb |  | NATIVE |  | Short cut to battery on phase 2 | 2 | 正常故障模式 | dataRawPhaScb_C
DFC_CddPhaCur_IPha2Scg |  | NATIVE |  | Short cut to ground on phase 2 | 2 | 正常故障模式 | dataRawPhaScg_C
DFC_CddPhaCur_IPha2OpenCirc |  | NATIVE |  | Open circuitShort on phase 2 | 2 | 正常故障模式 | dataRawOpenCir_C
DFC_CddPhaCur_IPha3Scb |  | NATIVE |  | Short cut to battery on phase 3 | 2 | 正常故障模式 | dataRawPhaScb_C
DFC_CddPhaCur_IPha3Scg |  | NATIVE |  | Short cut to ground on phase 3 | 2 | 正常故障模式 | dataRawPhaScg_C
DFC_CddPhaCur_IPha3OpenCirc |  | NATIVE |  | Open circuitShort on phase 3 | 2 | 正常故障模式 | dataRawOpenCir_C
DFC_CddPhaCur_IPha1OffsDrft |  | NATIVE |  | Plausibilty check for offset on current on phase 1 | 1 | 跛行回家 | RawOfsMax_C,RawOfsMin_C
DFC_CddPhaCur_IPha2OffsDrft |  | NATIVE |  | Plausibilty check for offset on current on phase 2 | 1 | 跛行回家 | RawOfsMax_C,RawOfsMin_C
DFC_CddPhaCur_IPha3OffsDrft |  | NATIVE |  | Plausibilty check for offset on current on phase 3 | 1 | 跛行回家 | RawOfsMax_C,RawOfsMin_C
DFC_CddPhaCur_IPha1HiRng |  | NATIVE |  | Signal range check high of phase 1 | 1 | 预故障->故障 | iPhaHiRng_C
DFC_CddPhaCur_IPha1LoRng |  | NATIVE |  | Signal range check low of phase 1 | 1 | 预故障->故障 | iPhaLoRng_C
DFC_CddPhaCur_IPha2HiRng |  | NATIVE |  | Signal range check high of phase 2 | 1 | 预故障->故障 | iPhaHiRng_C
DFC_CddPhaCur_IPha2LoRng |  | NATIVE |  | Signal range check low of phase 2 | 1 | 预故障->故障 | iPhaLoRng_C
DFC_CddPhaCur_IPha3HiRng |  | NATIVE |  | Signal range check high of phase 3 | 1 | 预故障->故障 | iPhaHiRng_C
DFC_CddPhaCur_IPha3LoRng |  | NATIVE |  | Signal range check low of phase 3 | 1 | 预故障->故障 | iPhaLoRng_C
DFC_CddPhaCur_IPha1AmpRaty |  | NATIVE |  | U phase amplitude is over the U/V/W a threhold | 1 | 预故障->故障 | iIphaAmpRatyThd_C
DFC_CddPhaCur_IPha1OfsRaty |  | NATIVE |  | U phase offset is over the U/V/W a threhold | 1 | 预故障->故障 | iIphaOfsRatyThd_C
DFC_CddPhaCur_IPha2AmpRaty |  | NATIVE |  | V phase amplitude is over the U/V/W a threhold | 1 | 预故障->故障 | iIphaAmpRatyThd_C
DFC_CddPhaCur_IPha2OfsRaty |  | NATIVE |  | V phase offset is over the U/V/W a threhold | 1 | 预故障->故障 | iIphaOfsRatyThd_C
DFC_CddPhaCur_IPha3AmpRaty |  | NATIVE |  | W phase amplitude is over the U/V/W a threhold | 1 | 预故障->故障 | iIphaAmpRatyThd_C
DFC_CddPhaCur_IPha3OfsRaty |  | NATIVE |  | W phase offset is over the U/V/W a threhold | 1 | 预故障->故障 | iIphaOfsRatyThd_C
DFC_UdcHiRng |  | TIME_IN_ROW_SMALL | (50,100) | Signal range check high of Udc | 1 | 预故障->故障 | uDcHiRng_C
DFC_UdcLoRng |  | TIME_IN_ROW_SMALL | (50,100) | Signal range check low of Udc | 1 | 预故障->故障 | uDcLoRng_C
DFC_CddPhaCur_IPhaSumRaty |  | TIME_IN_ROW_SMALL | (50,100) | Sum of phase currents unequal zero | 1 | 预故障->故障 | iIphaSumRatyMax_C
DFC_CddPhaCur_IPhaHiSw |  | NATIVE |  | Over current (absolute value) on any phase, potential problem of thermal impact | 1 | 预故障->故障 | IsOCThd_C
DFC_CddPhaCur_Eep |  | NATIVE |  | Eep Data for current sensor gain and offset not available or wrong
DFC_CddRslvr_ExctOpenWire |  | TIME_IN_ROW_SMALL | (50,100) | Resolver excition signal open wire
DFC_CddRslvr_ExctHiRng |  | TIME_IN_ROW_SMALL | (50,100) | Resolver excition signal high range | 2 | 正常故障模式 | excHiRng_C
DFC_CddRslvr_ExctLoRng |  | TIME_IN_ROW_SMALL | (50,100) | Resolver excition signal low range | 2 | 正常故障模式 | excLoRng_C
DFC_CddRslvr_ExctOfsOvrRng |  | TIME_IN_ROW_SMALL | (50,100) | Resolver excition signal offset over range, abs(x)>Thd | 1 | 跛行回家 | excOfsOvrRng_C
DFC_CddRslvr_ExctDifOvrRng |  | TIME_IN_ROW_SMALL | (50,100) | Resolver excition signal swing over range, abs(x)>Thd | 1 | 跛行回家 | excDiffOvrRng_C
DFC_CddRslvr_SinHiRng |  | TIME_IN_ROW_SMALL | (500,500) | Resolver sin signal high range | 2 | 正常故障模式 | sincosHiRng_C
DFC_CddRslvr_SinLoRng |  | TIME_IN_ROW_SMALL | (500,500) | Resolver sin signal low range | 2 | 正常故障模式 | sincosLoRng_C
DFC_CddRslvr_CosHiRng |  | TIME_IN_ROW_SMALL | (500,500) | Resolver cos signal high range | 2 | 正常故障模式 | sincosHiRng_C
DFC_CddRslvr_CosLoRng |  | TIME_IN_ROW_SMALL | (500,500) | Resolver cos signal low range | 2 | 正常故障模式 | sincosLoRng_C
DFC_CddRslvr_SinOfsOvrRng |  | TIME_IN_ROW_SMALL | (500,500) | Resolver sin signal offset over range, abs(x)>Thd | 1 | 跛行回家 | excOfsOvrRng_C
DFC_CddRslvr_CosOfsOvrRng |  | TIME_IN_ROW_SMALL | (500,500) | Resolver cos signal offset over range, abs(x)>Thd | 1 | 跛行回家 | excOfsOvrRng_C
DFC_CddRslvr_LossTrck |  | TIME_IN_ROW_SMALL | (100,100) | Resolver position track loss step | 2 | 正常故障模式 | arcLossTrck_C
DFC_CddRslvr_SinCosRatOvrRng |  | TIME_IN_ROW_SMALL | (50,100) | Resolver position sin/cos ratio compensation | 1 | 跛行回家 | ratSinCosThd_C
DFC_ISC_IgbtTjOvrThd |  | TIME_IN_ROW_SMALL | (100,100) | IGBT Tj temperature is over the threhold | 0 | 降功率
DFC_UdcDisChrgOvrTime |  | NATIVE |  | 放电超时discharge over time | 0 | 无措施
DFC_tStrLoRng |  | TIME_IN_ROW_SMALL | (500,500)
DFC_tStrHiRng |  | TIME_IN_ROW_SMALL | (500,500)
DFC_tStr2LoRng |  | TIME_IN_ROW_SMALL | (500,500)
DFC_tStr2HiRng |  | TIME_IN_ROW_SMALL | (500,500)
DFC_tInvULoRng |  | TIME_IN_ROW_SMALL | (500,500)
DFC_tInvUHiRng |  | TIME_IN_ROW_SMALL | (500,500)
DFC_tInvVLoRng |  | TIME_IN_ROW_SMALL | (500,500)
DFC_tInvVHiRng |  | TIME_IN_ROW_SMALL | (500,500)
DFC_tInvWLoRng |  | TIME_IN_ROW_SMALL | (500,500)
DFC_tInvWHiRng |  | TIME_IN_ROW_SMALL | (500,500)
Note on F1: 作者: 0：无故障 1：降额工作 2：一般故障 3：紧急关闭

## DSM DSQ
DFC | ID | DSM_DEB_METHOD | Desc
DSQ_rbe_CddIPha |  |  | Or-combination of all DFCs of rbe_CddIPha

## DSM FID
FID | DSM_IS_INHIBITED_BY | Desc
FId_ReqEmgyShutOff | DFC_UbrHiRng(8,15),DFC_SbcModErr(8,15),DFC_VddQucHiRng(8,15),DFC_VddQucLoRng(8,15),DFC_Vdd5g1HiRng(8,15),DFC_Vdd5g1LoRng(8,15),DFC_Vdd5g2HiRng(8,15),DFC_Vdd5g2LoRng(8,15),DFC_Vdd5comHiRng(8,15),DFC_Vdd5comLoRng(8,15),DFC_Vdd16HiRng(8,15),DFC_Vdd16LoRng(8,15) | 紧急关断FID, NESO Active
FId_ReqFailrMod | DFC_CddCpldRpls_IgbtDrvHiFltA(8,15),DFC_CddCpldRpls_IgbtDrvHiFltA(8,15),DFC_CddCpldRpls_IgbtDrvHiFltB(8,15),DFC_CddCpldRpls_IgbtDrvLoFltA(8,15),DFC_CddCpldRpls_IgbtDrvLoFltB(8,15),DFC_CddCpldRpls_IgbtDrvHiRdy(8,15),DFC_CddCpldRpls_IgbtDrvLoRdy(8,15),DFC_CddPhaCur_HwOC(8,15),DFC_CddPhaCur_HwUdcOV(8,15),DFC_CddPhaCur_Sply(8,15),DFC_CddPhaCur_IPha1Scb(8,15),DFC_CddPhaCur_IPha1Scg(8,15),DFC_CddPhaCur_IPha1OpenCirc(8,15),DFC_CddPhaCur_IPha2Scb(8,15),DFC_CddPhaCur_IPha2Scg(8,15),DFC_CddPhaCur_IPha2OpenCirc(8,15),DFC_CddPhaCur_IPha3Scb(8,15),DFC_CddPhaCur_IPha3Scg(8,15),DFC_CddPhaCur_IPha3OpenCirc(8,15),DFC_CddRslvr_ExctHiRng(8,15),DFC_CddRslvr_ExctLoRng(8,15),DFC_ICtrlRaty(8,15),DFC_CddRslvr_LossTrck(8,15),DFC_CddRslvr_SinHiRng(8,15),DFC_CddRslvr_SinLoRng(8,15),DFC_CddRslvr_CosHiRng(8,15),DFC_CddRslvr_CosLoRng(8,15),DFC_CddPhaCur_IPha1AmpRaty(8,15),DFC_CddPhaCur_IPha2AmpRaty(8,15),DFC_CddPhaCur_IPha3AmpRaty(8,15),DFC_CddPhaCur_IPha1OfsRaty(8,15),DFC_CddPhaCur_IPha2OfsRaty(8,15),DFC_CddPhaCur_IPha3OfsRaty(8,15) | 正常故障FID
FId_ReqPreFaiMod | DFC_CddPhaCur_IPha1HiRng(8,15),DFC_CddPhaCur_IPha1LoRng(8,15),DFC_CddPhaCur_IPha2HiRng(8,15),DFC_CddPhaCur_IPha2LoRng(8,15),DFC_CddPhaCur_IPha3HiRng(8,15),DFC_CddPhaCur_IPha3LoRng(8,15),DFC_UdcHiRng(8,15),DFC_CddPhaCur_IPhaSumRaty(8,15),DFC_CddPhaCur_IPhaHiSw(8,15) | 预故障模式，可以修复(),Pre failure, can be recovered cntPreFailrPerm_C times
FId_ReqLimpHome | DFC_CddPhaCur_IPha1OffsRaty(8,15),DFC_CddPhaCur_IPha2OffsRaty(8,15),DFC_CddPhaCur_IPha3OffsRaty(8,15),DFC_CddRslvr_ExctOfsOvrRng(8,15),DFC_CddRslvr_ExctDifOvrRng(8,15),DFC_CddRslvr_SinOfsOvrRng(8,15),DFC_CddRslvr_CosOfsOvrRng(8,15),DFC_AngOfsDrft(8,15),DFC_CddRslvr_SinCosRatOvrRng(8,15) | 跛行模式，降功率降扭矩,Failure leads to limp home mode
FId_ReqStandby | DFC_UdcLoRng(8,15) | to Standby模式
FId_DiagUbrHiLoRng
FId_DiagVddxHiLoRng | DFC_ubrHiRng(8,15),DFC_ubrLoRng(8,15),
FId_DiagVdd16HiLoRng | DFC_ubrHiRng(8,15),DFC_ubrLoRng(8,15),DFC_VddQucHiRng(8,15),DFC_VddQucLoRng(8,15),DFC_SbcModErr(8,15)
FId_DiagIgbtDrvFault | DFC_Vdd16HiRng(8,15),DFC_Vdd16LoRng(8,15) | IGBT driver fault
FId_ReqIgbtDrvHiInvld | DFC_CddCpldRpls_IgbtDrvHiFltA(8,15),DFC_CddCpldRpls_IgbtDrvHiFltB(8,15),DFC_CddCpldRpls_IgbtDrvHiRdy(8,15) | High side IGBT driver fault
FId_ReqIgbtDrvLoInvld | DFC_CddCpldRpls_IgbtDrvLoFltA(8,15),DFC_CddCpldRpls_IgbtDrvLoFltB(8,15),DFC_CddCpldRpls_IgbtDrvLoRdy(8,15) | Low side IGBT driver fault
FId_DiagSopTst |  | Shut off path test
FId_DiagIphaHwOC |  | Hardware over phase current diag
FId_DiagUdcHwOV |  | Hardware over DC link voltage diag
FId_DiagOfsCalOvrTime |  | Offset angle calibration over time diag
FId_DiagICtrlRaty |  | Is or Us control error over threhold diag
FId_DiagAngOfsDrft |  | 0 position offset drift
FId_CddPhaCur_DiagSply |  | Disable Diagnosis on CddPhaCur_Sply FId that enables the diagnosis of DFC_CddPhaCur_Sply
FId_CddPhaCur_DiagIPha1 | DFC_CddPhaCur_Sply(8,15) | FId that enables the diagnosis of short cut to battery or ground or open or src-errors load for phase1
FId_CddPhaCur_DiagIPha2 | DFC_CddPhaCur_Sply(8,15) | FId that enables the diagnosis of short cut to battery or ground or open load or src-errors for phase2
FId_CddPhaCur_DiagIPha3 | DFC_CddPhaCur_Sply(8,15) | FId that enables the diagnosis of short cut to battery or ground or open load or src-errors for phase3
FId_CddPhaCur_DiagIPha123OffsRaty | DFC_CddPhaCur_Sply(8,15) | FId that enables the check for DFC_CddPhaCur_IPha1Offs, Pha2, Pha3
FId_CddPhaCur_DiagIPhaSumRaty | DFC_CddPhaCur_Sply(8,15) | Disable Diagnosis on CddPhaCur_IPhaSumRaty
FId_CddPhaCur_DiagIPhaAmpOfsRaty | DFC_CddPhaCur_Sply(8,15),DFC_CddPhaCur_IPha1Scb(8,15),DFC_CddPhaCur_IPha1Scg(8,15),DFC_CddPhaCur_IPha1OpenCirc(8,15),DFC_CddPhaCur_IPha2Scb(8,15),DFC_CddPhaCur_IPha2Scg(8,15),DFC_CddPhaCur_IPha2OpenCirc(8,15),DFC_CddPhaCur_IPha3Scb(8,15),DFC_CddPhaCur_IPha3Scg(8,15),DFC_CddPhaCur_IPha3OpenCirc(8,15),DFC_CddPhaCur_IPha1HiRng(8,15), DFC_CddPhaCur_IPha2HiRng(8,15), DFC_CddPhaCur_IPha3HiRng(8,15), DFC_CddPhaCur_IPha1LoRng(8,15), DFC_CddPhaCur_IPha2LoRng(8,15), DFC_CddPhaCur_IPha3LoRng(8,15), | FId that enables the diagnosis of phase current amplitude and offset ratey check
FId_CddPhaCur_DiagIphHiLoRng | DFC_CddPhaCur_IPha1Scb(8,15),DFC_CddPhaCur_IPha1Scg(8,15),DFC_CddPhaCur_IPha1OpenCirc(8,15),DFC_CddPhaCur_IPha2Scb(8,15),DFC_CddPhaCur_IPha2Scg(8,15),DFC_CddPhaCur_IPha2OpenCirc(8,15),DFC_CddPhaCur_IPha3Scb(8,15),DFC_CddPhaCur_IPha3Scg(8,15),DFC_CddPhaCur_IPha3OpenCirc(8,15)
FId_CddPhaCur_DiagIPhaHiSw | DFC_CddPhaCur_IPha1HiRng(8,15), DFC_CddPhaCur_IPha2HiRng(8,15), DFC_CddPhaCur_IPha3HiRng(8,15), DFC_CddPhaCur_IPha1LoRng(8,15), DFC_CddPhaCur_IPha2LoRng(8,15), DFC_CddPhaCur_IPha3LoRng(8,15), DFC_CddPhaCur_IPha1Scg(8,15), DFC_CddPhaCur_IPha2Scg(8,15), DFC_CddPhaCur_IPha3Scg(8,15), DFC_CddPhaCur_IPha1Scb(8,15), DFC_CddPhaCur_IPha2Scb(8,15), DFC_CddPhaCur_IPha3Scb(8,15), DFC_CddPhaCur_IPha1OpenCirc(8,15), DFC_CddPhaCur_IPha2OpenCirc(8,15), DFC_CddPhaCur_IPha3OpenCirc(8,15), DFC_CddPhaCur_Sply(8,15), DFC_CddPhaCur_Eep(8,15), DFC_CddIhm_IPhaHiHw(8,15) | FId that enables the check for over current
FId_CddPhaCur_DiagIPhaRaty
FId_DiagUdcHiLoRng |  | FId that enables the check for DFC_UdcHiLoRng
FId_CddRslvr_DiagExcHiLoRng | DFC_Vdd16HiRng(8,15),DFC_Vdd16LoRng(8,15) | FId that enables the check of excition ampitude
FId_CddRslvr_DiagExcOfsOvrRng | DFC_Vdd16HiRng(8,15),DFC_Vdd16LoRng(8,15) | FId that enables the check of excition offset
FId_CddRslvr_DiagExcDiffOvrRng | DFC_Vdd16HiRng(8,15),DFC_Vdd16LoRng(8,15) | FId that enables the check of excition swing
FId_CddRslvr_DiagSinCosHiLoRng | DFC_Vdd16HiRng(8,15),DFC_Vdd16LoRng(8,15) | FId that enables the check of sin cos ampitude
FId_CddRslvr_DiagLossTrck | DFC_Vdd16HiRng(8,15),DFC_Vdd16LoRng(8,15) | FId that enables the check of Resolver position track loss step
FId_CddRslvr_DiagSinCosOfsOvrRng | DFC_Vdd16HiRng(8,15),DFC_Vdd16LoRng(8,15) | FId that enables the check of sin cos offset
FId_CddRslvr_DiagSinCosRatOvrRng | DFC_Vdd16HiRng(8,15),DFC_Vdd16LoRng(8,15) | FId that enables the check of sin/cos compensation ratio
FId_ISC_DiagIgbtTjOvrThd |  | FId that enables the check IGBT Tj temperature
FId_DiagUdcDisChrg |  | FId that enables the check discharge over time
FId_DiagTstrHiLoRng
FId_DiagTinvHiLoRng

## Left
DFC name | Id
DFC_CanMsgABG01TiOutd | 1 | TIME_IN_ROW
DFC_CanMsgBEM05TiOutd | 2 | TIME_IN_ROW
DFC_CanMsgDIA01TiOutd | 3 | TIME_IN_ROW
DFC_CanMsgDcdc10TiOutd | 4 | TIME_IN_ROW
DFC_CanMsgDcdc11TiOutd | 5 | TIME_IN_ROW
DFC_CanMsgDcdcFailureTiOutd | 6 | TIME_IN_ROW
DFC_CanMsgDcdcInfoTiOutd | 7 | TIME_IN_ROW
DFC_CanMsgDcdcRaw1TiOutd | 8 | TIME_IN_ROW
DFC_CanMsgDcdcRaw2TiOutd | 9 | TIME_IN_ROW
DFC_CanMsgDcdcRaw3TiOutd | 10 | TIME_IN_ROW
DFC_CanMsgDrvBMS06TiOutd | 11 | TIME_IN_ROW
DFC_CanMsgESP21TiOutd | 12 | TIME_IN_ROW
DFC_CanMsgESP5TiOutd | 13 | TIME_IN_ROW
DFC_CanMsgGE14TiOutd | 14 | TIME_IN_ROW
DFC_CanMsgKlemmen01TiOutd | 15 | TIME_IN_ROW
DFC_CanMsgMOT07TiOutd | 16 | TIME_IN_ROW
DFC_CanMsgMOT12TiOutd | 17 | TIME_IN_ROW
DFC_CanMsgMOT14TiOutd | 18 | TIME_IN_ROW
DFC_CanMsgMOT31TiOutd | 19 | TIME_IN_ROW
DFC_CanMsgMOTC01TiOutd | 20 | TIME_IN_ROW
DFC_CanMsgMOTEV01TiOutd | 21 | TIME_IN_ROW
DFC_CanMsgMSG01TiOutd | 22 | TIME_IN_ROW
DFC_CanMsgMSG02TiOutd | 23 | TIME_IN_ROW
DFC_CanMsgMSG03TiOutd | 24 | TIME_IN_ROW
DFC_CanMsgMSG04TiOutd | 25 | TIME_IN_ROW
DFC_CanMsgMSG05TiOutd | 26 | TIME_IN_ROW
DFC_CanMsgMSG06TiOutd | 27 | TIME_IN_ROW
DFC_CanMsgMSG07TiOutd | 28 | TIME_IN_ROW
DFC_CanMsgMSG08TiOutd | 29 | TIME_IN_ROW
DFC_CanMsgMSG09TiOutd | 30 | TIME_IN_ROW
DFC_CanMsgMSG10TiOutd | 31 | TIME_IN_ROW
DFC_CanMsgOBD01TiOutd | 32 | TIME_IN_ROW
DFC_CanMsgTMM01TiOutd | 33 | TIME_IN_ROW
DFC_CanSigRadKmhErr | 34 | TIME_IN_ROW | CAN读取车速信号故障
DFC_CanSigTCooltErr | 35 | TIME_IN_ROW | CAN读取水温信号故障
DFC_CanSigTOilGbxSmpErr | 36 | TIME_IN_ROW | CAN油温故障
DFC_CanSigTiDwnTiErr | 37 | TIME_IN_ROW | CAN下电故障(估计)
DFC_CanSigTiVehOffTiErr | 38 | TIME_IN_ROW | CAN整车下电故障
DFC_CanSigUdcMinLvBEMDCDCErr | 39 | TIME_IN_ROW
DFC_CanSigVErr | 40 | TIME_IN_ROW
DFC_CanSigfacPmpMotCirErr | 41 | TIME_IN_ROW
DFC_CanSignICEOBDErr | 42 | TIME_IN_ROW | CAN发动机OBD故障
DFC_CanSigtCoolAftCoolrErr | 43 | TIME_IN_ROW | 出水口温度故障
DFC_TSttrScb | 44 | TIME_IN_ROW | 电机定子温度短路到电源故障
DFC_TSttrScg | 45 | TIME_IN_ROW | 电机定子温度短路到地故障
DFC_UAftRlyHiRng | 46 | TIME_IN_ROW | Main relay后KL30电压过高
DFC_UAftRlyLoRng | 47 | TIME_IN_ROW | Main relay后KL30电压过低
DFC_UAftRlyLongTiHiRng | 48 | TIME_IN_ROW | Main relay后KL30电压长时间过高
DFC_UAftRlyLongTiLoRng | 49 | TIME_IN_ROW | Main relay后KL30电压长时间过低
DFC_rbe_AswDcdc_TCooltImps | 50 | TIME_IN_ROW
DFC_rbe_AswDcdc_TDbcCompInvrImps | 51 | TIME_IN_ROW
DFC_rbe_CddWtrPmp_Scb | 52 | TIME_IN_ROW | 水泵驱动短路到电源
DFC_rbe_CddWtrPmp_Scg | 53 | TIME_IN_ROW | 水泵驱动短路到地
DFC_rbe_ComDrvCan_MsgImob01Tout | 54 | TIME_IN_ROW
DFC_CanMsgABG01Chks | 55 | EVENT_IN_ROW
DFC_CanMsgABG01Cntr | 56 | EVENT_IN_ROW
DFC_CanMsgDcdc10Chks | 57 | EVENT_IN_ROW
DFC_CanMsgDcdc10Cntr | 58 | EVENT_IN_ROW
DFC_CanMsgDcdc11Chks | 59 | EVENT_IN_ROW
DFC_CanMsgDcdc11Cntr | 60 | EVENT_IN_ROW
DFC_CanMsgDcdcFailureChks | 61 | EVENT_IN_ROW
DFC_CanMsgDcdcFailureCntr | 62 | EVENT_IN_ROW
DFC_CanMsgDcdcRaw1Chks | 63 | EVENT_IN_ROW
DFC_CanMsgDcdcRaw1Cntr | 64 | EVENT_IN_ROW
DFC_CanMsgDcdcRaw2Chks | 65 | EVENT_IN_ROW
DFC_CanMsgDcdcRaw2Cntr | 66 | EVENT_IN_ROW
DFC_CanMsgDcdcRaw3Chks | 67 | EVENT_IN_ROW
DFC_CanMsgDcdcRaw3Cntr | 68 | EVENT_IN_ROW
DFC_CanMsgESP21Chks | 69 | EVENT_IN_ROW
DFC_CanMsgESP21Cntr | 70 | EVENT_IN_ROW
DFC_CanMsgKlemmen01Chks | 71 | EVENT_IN_ROW
DFC_CanMsgKlemmen01Cntr | 72 | EVENT_IN_ROW
DFC_CanMsgMOT12Chks | 73 | EVENT_IN_ROW
DFC_CanMsgMOT12Cntr | 74 | EVENT_IN_ROW
DFC_DcdcCanBusOff | 75 | EVENT_IN_ROW
DFC_DrvCanBusOff | 76 | EVENT_IN_ROW
DFC_HybCanBusOff | 77 | EVENT_IN_ROW
DFC_StopCounter | 81 | EVENT_UP_DOWN | 停止计数器故障
DFC_rba_MultiStackTrace_Threshold | 82 | EVENT_UP_DOWN | 多核
DFC_rbe_CddHvMcu_HvMcuURefExtScb | 83 | TIME_UP_DOWN_SMALL
DFC_rbe_CddHvMcu_HvMcuURefExtScg | 84 | TIME_UP_DOWN_SMALL
DFC_rbe_CddHvMcu_TPcbGateDdRaty | 85 | TIME_UP_DOWN_SMALL
DFC_rbe_CddHvMcu_TPcbGateDdScb | 86 | TIME_UP_DOWN_SMALL
DFC_rbe_CddHvMcu_TPcbGateDdScg | 87 | TIME_UP_DOWN_SMALL
DFC_rbe_CddHvMcu_TPwrModlPha1Raty | 88 | TIME_UP_DOWN_SMALL
DFC_rbe_CddHvMcu_TPwrModlPha1Scb | 89 | TIME_UP_DOWN_SMALL
DFC_rbe_CddHvMcu_TPwrModlPha1Scg | 90 | TIME_UP_DOWN_SMALL
DFC_rbe_CddHvMcu_TPwrModlPha2Raty | 91 | TIME_UP_DOWN_SMALL
DFC_rbe_CddHvMcu_TPwrModlPha2Scb | 92 | TIME_UP_DOWN_SMALL
DFC_rbe_CddHvMcu_TPwrModlPha2Scg | 93 | TIME_UP_DOWN_SMALL
DFC_rbe_CddHvMcu_TPwrModlPha3Raty | 94 | TIME_UP_DOWN_SMALL
DFC_rbe_CddHvMcu_TPwrModlPha3Scb | 95 | TIME_UP_DOWN_SMALL
DFC_rbe_CddHvMcu_TPwrModlPha3Scg | 96 | TIME_UP_DOWN_SMALL
DFC_rbe_CddHvMcu_UTnetRdntScb | 97 | TIME_UP_DOWN_SMALL
DFC_rbe_CddHvMcu_UTnetScb | 98 | TIME_UP_DOWN_SMALL
DFC_rbe_Eal_USplyCy327HiRng | 100 | TIME_UP_DOWN_SMALL | CY327供电电压过高
DFC_rbe_Eal_USplyCy327LoRng | 101 | TIME_UP_DOWN_SMALL | CY327供电电压过低
DFC_rbe_Eal_USplyVdd30HiRng | 102 | TIME_UP_DOWN_SMALL | 30V电压过高
DFC_rbe_Eal_USplyVdd30LoRng | 103 | TIME_UP_DOWN_SMALL | 30V电压过低
DFC_rbe_Eal_USplyVdd3V3Dfct | 104 | TIME_UP_DOWN_SMALL | 3.3V电压故障
DFC_rbe_Eal_USplyVdd5G1HiRng | 105 | TIME_UP_DOWN_SMALL | 5V电压过高
DFC_rbe_Eal_USplyVdd5G1LoRng | 106 | TIME_UP_DOWN_SMALL | 5V电压过低
DFC_rbe_CddHvMcu_HvMcuRxBufOvf | 107 | EVENT_UP_DOWN_SMALL
DFC_rbe_CddHvMcu_HvMcuRxCrcMsm | 108 | EVENT_UP_DOWN_SMALL
DFC_rbe_CddHvMcu_HvMcuRxDsbc | 109 | EVENT_UP_DOWN_SMALL
DFC_rbe_CddHvMcu_HvMcuRxMsgCntrMsm | 110 | EVENT_UP_DOWN_SMALL
DFC_rbe_CddHvMcu_HvMcuRxTout | 111 | EVENT_UP_DOWN_SMALL
DFC_rbe_CddHvMcu_HvMcuTskNotSyncd | 112 | EVENT_UP_DOWN_SMALL
DFC_rbe_CddHvMcu_HvMcuTskPerdErr | 113 | EVENT_UP_DOWN_SMALL
DFC_rbe_CddHvMcu_HvMcuURefExtHiRng | 114 | EVENT_UP_DOWN_SMALL
DFC_rbe_CddHvMcu_HvMcuURefExtLoRng | 115 | EVENT_UP_DOWN_SMALL
DFC_rbe_CddHvMcu_LvMcuRxCrcMsm | 116 | EVENT_UP_DOWN_SMALL
DFC_rbe_CddHvMcu_LvMcuRxFifoOvf | 117 | EVENT_UP_DOWN_SMALL
DFC_rbe_CddHvMcu_LvMcuRxMsgCntrMsm | 118 | EVENT_UP_DOWN_SMALL
DFC_rbe_CddHvMcu_LvMcuRxTout | 119 | EVENT_UP_DOWN_SMALL
DFC_rbe_CddHvMcu_LvMcuTxFifoOvf | 120 | EVENT_UP_DOWN_SMALL
DFC_rbe_CddHvMcu_TPcbGateDdHiRng | 121 | EVENT_UP_DOWN_SMALL
DFC_rbe_CddHvMcu_TPcbGateDdLoRng | 122 | EVENT_UP_DOWN_SMALL
DFC_rbe_CddHvMcu_TPwrModlPha1HiRng | 123 | EVENT_UP_DOWN_SMALL
DFC_rbe_CddHvMcu_TPwrModlPha1LoRng | 124 | EVENT_UP_DOWN_SMALL
DFC_rbe_CddHvMcu_TPwrModlPha2HiRng | 125 | EVENT_UP_DOWN_SMALL
DFC_rbe_CddHvMcu_TPwrModlPha2LoRng | 126 | EVENT_UP_DOWN_SMALL
DFC_rbe_CddHvMcu_TPwrModlPha3HiRng | 127 | EVENT_UP_DOWN_SMALL
DFC_rbe_CddHvMcu_TPwrModlPha3LoRng | 128 | EVENT_UP_DOWN_SMALL
DFC_rbe_CddHvMcu_UTnetHiRng | 129 | EVENT_UP_DOWN_SMALL
DFC_rbe_CddHvMcu_UTnetRaty | 130 | EVENT_UP_DOWN_SMALL
DFC_rbe_CddHvMcu_UTnetRdntHiRng | 131 | EVENT_UP_DOWN_SMALL
DFC_rbe_CddRslvr_AmpDifExcdd | 133 | EVENT_UP_DOWN_SMALL
DFC_rbe_CddRslvr_AmpLowrRng | 134 | EVENT_UP_DOWN_SMALL
DFC_rbe_CddRslvr_AmpUpprRng | 135 | EVENT_UP_DOWN_SMALL
DFC_rbe_CddRslvr_CosOpenWire | 136 | EVENT_UP_DOWN_SMALL
DFC_rbe_CddRslvr_CosScb | 137 | EVENT_UP_DOWN_SMALL
DFC_rbe_CddRslvr_CosScg | 138 | EVENT_UP_DOWN_SMALL
DFC_rbe_CddRslvr_CtrlInstab | 139 | EVENT_UP_DOWN_SMALL
DFC_rbe_CddRslvr_ExctLowrRng | 140 | EVENT_UP_DOWN_SMALL
DFC_rbe_CddRslvr_ExctUpprRng | 141 | EVENT_UP_DOWN_SMALL
DFC_rbe_CddRslvr_SinOpenWire | 142 | EVENT_UP_DOWN_SMALL
DFC_rbe_CddRslvr_SinScb | 143 | EVENT_UP_DOWN_SMALL
DFC_rbe_CddRslvr_SinScg | 144 | EVENT_UP_DOWN_SMALL
DFC_rbe_Eal_USplyEcuHiRng | 145 | EVENT_UP_DOWN_SMALL
DFC_rbe_Eal_USplyEcuLoRng | 146 | EVENT_UP_DOWN_SMALL
DFC_rbe_Eal_USplyEcuOutdOperRngHi | 147 | EVENT_UP_DOWN_SMALL
DFC_rbe_Eal_USplyEcuOutdOperRngLo | 148 | EVENT_UP_DOWN_SMALL
DFC_ActvShoNotPsbl | 149 | TIME_IN_ROW_SMALL
DFC_ActvShoOperOutdRng | 150 | TIME_IN_ROW_SMALL
DFC_FwNotPsbl | 151 | TIME_IN_ROW_SMALL
DFC_FwOperOutdRng | 152 | TIME_IN_ROW_SMALL
DFC_ICtrlRaty | 153 | TIME_IN_ROW_SMALL
DFC_NOutdRng | 157 | TIME_IN_ROW_SMALL
DFC_PrfChkElecDt | 158 | TIME_IN_ROW_SMALL
DFC_PsiExcdRng | 159 | TIME_IN_ROW_SMALL
DFC_TSttrHiRng | 160 | TIME_IN_ROW_SMALL
DFC_TSttrLoRng | 161 | TIME_IN_ROW_SMALL
DFC_rbe_AswDcdc_BuckModInvld | 162 | TIME_IN_ROW_SMALL
DFC_rbe_AswDcdc_BuckModNotEfc | 163 | TIME_IN_ROW_SMALL
DFC_rbe_AswDcdc_CanChksErr | 164 | TIME_IN_ROW_SMALL
DFC_rbe_AswDcdc_CanTout | 165 | TIME_IN_ROW_SMALL
DFC_rbe_AswDcdc_EgyCnvn | 166 | TIME_IN_ROW_SMALL
DFC_rbe_AswDcdc_ITnetOffsImps | 167 | TIME_IN_ROW_SMALL
DFC_rbe_AswDcdc_ITnetOutdRngBatt | 168 | TIME_IN_ROW_SMALL
DFC_rbe_AswDcdc_ITnetOutdRngGnd | 169 | TIME_IN_ROW_SMALL
DFC_rbe_AswDcdc_ITnetOutdRngHi | 170 | TIME_IN_ROW_SMALL
DFC_rbe_AswDcdc_ITnetOutdRngLo | 171 | TIME_IN_ROW_SMALL
DFC_rbe_AswDcdc_IntrptErr | 172 | TIME_IN_ROW_SMALL
DFC_rbe_AswDcdc_MsgCntrErr | 173 | TIME_IN_ROW_SMALL
DFC_rbe_AswDcdc_RstErr | 174 | TIME_IN_ROW_SMALL
DFC_rbe_AswDcdc_TDbcOutdRngBatt | 175 | TIME_IN_ROW_SMALL
DFC_rbe_AswDcdc_TDbcOutdRngGnd | 176 | TIME_IN_ROW_SMALL
DFC_rbe_AswDcdc_TDbcOutdRngHi | 177 | TIME_IN_ROW_SMALL
DFC_rbe_AswDcdc_TDbcOutdRngLo | 178 | TIME_IN_ROW_SMALL
DFC_rbe_AswDcdc_TOver | 179 | TIME_IN_ROW_SMALL
DFC_rbe_AswDcdc_UBnetIvsOutdRngBatt | 180 | TIME_IN_ROW_SMALL
DFC_rbe_AswDcdc_UBnetIvsOutdRngGnd | 181 | TIME_IN_ROW_SMALL
DFC_rbe_AswDcdc_UBnetOutdRngGnd | 182 | TIME_IN_ROW_SMALL
DFC_rbe_AswDcdc_UBnetOver | 183 | TIME_IN_ROW_SMALL
DFC_rbe_AswDcdc_UBnetUnder | 184 | TIME_IN_ROW_SMALL
DFC_rbe_AswDcdc_US7ActvModImps | 185 | TIME_IN_ROW_SMALL
DFC_rbe_AswDcdc_US7OutdRngBatt | 186 | TIME_IN_ROW_SMALL
DFC_rbe_AswDcdc_US7OutdRngGnd | 187 | TIME_IN_ROW_SMALL
DFC_rbe_AswDcdc_US7OutdRngHi | 188 | TIME_IN_ROW_SMALL
DFC_rbe_AswDcdc_US7OutdRngLo | 189 | TIME_IN_ROW_SMALL
DFC_rbe_AswDcdc_US7PasModImps | 190 | TIME_IN_ROW_SMALL
DFC_rbe_AswDcdc_UTnetOver | 191 | TIME_IN_ROW_SMALL
DFC_rbe_AswDcdc_UTnetUnder | 192 | TIME_IN_ROW_SMALL
DFC_rbe_AswDcdc_Vcc15VOutdRngHi | 193 | TIME_IN_ROW_SMALL
DFC_rbe_AswDcdc_Vcc15VOutdRngLo | 194 | TIME_IN_ROW_SMALL
DFC_rbe_AswDcdc_Vcc30VOutdRngHi | 195 | TIME_IN_ROW_SMALL
DFC_rbe_AswDcdc_Vcc30VOutdRngLo | 196 | TIME_IN_ROW_SMALL
DFC_rbe_AswDcdc_Vcc3V3OutdRngHi | 197 | TIME_IN_ROW_SMALL
DFC_rbe_AswDcdc_Vcc3V3OutdRngLo | 198 | TIME_IN_ROW_SMALL
DFC_rbe_AswDcdc_Vcc5VOutdRngHi | 199 | TIME_IN_ROW_SMALL
DFC_rbe_AswDcdc_Vcc5VOutdRngLo | 200 | TIME_IN_ROW_SMALL
DFC_rbe_AswDcdc_WrgHwVers | 201 | TIME_IN_ROW_SMALL
DFC_rbe_AswInvrSym_HvAftDchaOutdRng | 202 | TIME_IN_ROW_SMALL
DFC_rbe_CddElecUndrPPmp_Scb | 203 | TIME_IN_ROW_SMALL
DFC_rbe_CddElecUndrPPmp_Scg | 204 | TIME_IN_ROW_SMALL
DFC_rbe_CddElecUndrPPmp_TSnsrSpiErr | 205 | TIME_IN_ROW_SMALL
DFC_rbe_CddHvMcu_StPsGateRMsm | 206 | TIME_IN_ROW_SMALL
DFC_rbe_CddIhm_ClkPldHw | 207 | TIME_IN_ROW_SMALL
DFC_rbe_CddIhm_CrashHw | 208 | TIME_IN_ROW_SMALL
DFC_rbe_CddIhm_GateDdComEicesilRxMsm | 209 | TIME_IN_ROW_SMALL
DFC_rbe_CddIhm_GateDdComLvMcuRxMsm | 210 | TIME_IN_ROW_SMALL
DFC_rbe_CddIhm_GateDdComLvMcuSpiHw | 211 | TIME_IN_ROW_SMALL
DFC_rbe_CddIhm_GateDdComLvMcuTxTout | 212 | TIME_IN_ROW_SMALL
DFC_rbe_CddIhm_GateDdPldMsm | 213 | TIME_IN_ROW_SMALL
DFC_rbe_CddIhm_GateDrvrHiFltOvldHw | 214 | TIME_IN_ROW_SMALL
DFC_rbe_CddIhm_GateDrvrHiPrimHw | 215 | TIME_IN_ROW_SMALL
DFC_rbe_CddIhm_GateDrvrHiSecHw | 216 | TIME_IN_ROW_SMALL
DFC_rbe_CddIhm_GateDrvrLoFltOvldHw | 217 | TIME_IN_ROW_SMALL
DFC_rbe_CddIhm_GateDrvrLoPrimHw | 218 | TIME_IN_ROW_SMALL
DFC_rbe_CddIhm_GateDrvrLoSecHw | 219 | TIME_IN_ROW_SMALL
DFC_rbe_CddIhm_HwTurnOffPs | 220 | TIME_IN_ROW_SMALL
DFC_rbe_CddIhm_IPhaHiHw | 221 | TIME_IN_ROW_SMALL
DFC_rbe_CddIhm_PldComLvMcuRxMsm | 222 | TIME_IN_ROW_SMALL
DFC_rbe_CddIhm_PldComSpiHw | 223 | TIME_IN_ROW_SMALL
DFC_rbe_CddIhm_ScRstGateDrvrHiLoHw | 224 | TIME_IN_ROW_SMALL
DFC_rbe_CddIhm_UTnetHiHw | 225 | TIME_IN_ROW_SMALL
DFC_rbe_CddRslvr_ExctClkShp | 226 | TIME_IN_ROW_SMALL
DFC_rbe_Eal_uSplyEcuRaty | 227 | TIME_IN_ROW_SMALL
DFC_BasNRngExcdd | 228 | NO_DEBOUNCE
DFC_CAN_E_TIMEOUT | 229 | NO_DEBOUNCE
DFC_CanMsgABG01Len | 230 | NO_DEBOUNCE
DFC_CanMsgBEM05Len | 231 | NO_DEBOUNCE
DFC_CanMsgDIA01Len | 232 | NO_DEBOUNCE
DFC_CanMsgDcdc10Len | 233 | NO_DEBOUNCE
DFC_CanMsgDcdc11Len | 234 | NO_DEBOUNCE
DFC_CanMsgDcdcFailureLen | 235 | NO_DEBOUNCE
DFC_CanMsgDcdcInfoLen | 236 | NO_DEBOUNCE
DFC_CanMsgDcdcRaw1Len | 237 | NO_DEBOUNCE
DFC_CanMsgDcdcRaw2Len | 238 | NO_DEBOUNCE
DFC_CanMsgDcdcRaw3Len | 239 | NO_DEBOUNCE
DFC_CanMsgDrvBMS06Len | 240 | NO_DEBOUNCE
DFC_CanMsgESP21Len | 241 | NO_DEBOUNCE
DFC_CanMsgESP5Len | 242 | NO_DEBOUNCE
DFC_CanMsgGE14Len | 243 | NO_DEBOUNCE
DFC_CanMsgImob01Len | 244 | NO_DEBOUNCE
DFC_CanMsgKlemmen01Len | 245 | NO_DEBOUNCE
DFC_CanMsgMOT07Len | 246 | NO_DEBOUNCE
DFC_CanMsgMOT12Len | 247 | NO_DEBOUNCE
DFC_CanMsgMOT14Len | 248 | NO_DEBOUNCE
DFC_CanMsgMOT31Len | 249 | NO_DEBOUNCE
DFC_CanMsgMOTC01Len | 250 | NO_DEBOUNCE
DFC_CanMsgMOTEV01Len | 251 | NO_DEBOUNCE
DFC_CanMsgMSG01Len | 252 | NO_DEBOUNCE
DFC_CanMsgMSG02Len | 253 | NO_DEBOUNCE
DFC_CanMsgMSG03Len | 254 | NO_DEBOUNCE
DFC_CanMsgMSG04Len | 255 | NO_DEBOUNCE
DFC_CanMsgMSG05Len | 256 | NO_DEBOUNCE
DFC_CanMsgMSG06Len | 257 | NO_DEBOUNCE
DFC_CanMsgMSG07Len | 258 | NO_DEBOUNCE
DFC_CanMsgMSG08Len | 259 | NO_DEBOUNCE
DFC_CanMsgMSG09Len | 260 | NO_DEBOUNCE
DFC_CanMsgMSG10Len | 261 | NO_DEBOUNCE
DFC_CanMsgOBD01Len | 262 | NO_DEBOUNCE
DFC_CanMsgTMM01Len | 263 | NO_DEBOUNCE
DFC_CanRam | 264 | NO_DEBOUNCE
DFC_CanSigDateHrErr | 265 | NO_DEBOUNCE
DFC_CanSigDateMinsErr | 266 | NO_DEBOUNCE
DFC_CanSigDateMlgErr | 267 | NO_DEBOUNCE
DFC_CanSigDateMthErr | 268 | NO_DEBOUNCE
DFC_CanSigDateSecErr | 269 | NO_DEBOUNCE
DFC_ChdUpdrErr | 270 | NO_DEBOUNCE
DFC_ClbPsiExcNotDne | 271 | NO_DEBOUNCE
DFC_CodCanNpl | 272 | NO_DEBOUNCE
DFC_CrashThd | 273 | NO_DEBOUNCE
DFC_DcdcCanGlbTiOutd | 274 | NO_DEBOUNCE
DFC_DrvCanGlbTiOutd | 275 | NO_DEBOUNCE
DFC_ECUM_E_CONFIGURATION_DATA_INCONSISTENT | 276 | NO_DEBOUNCE
DFC_ECUM_E_START_CORE_FAILED | 277 | NO_DEBOUNCE
DFC_HybCanGlbTiOutd | 278 | NO_DEBOUNCE
DFC_PosnSnsrClbATiOutd | 279 | NO_DEBOUNCE
DFC_PosnSnsrClbAgRaty | 280 | NO_DEBOUNCE
DFC_PosnSnsrClbEstimdAg | 281 | NO_DEBOUNCE
DFC_PosnSnsrClbFw | 282 | NO_DEBOUNCE
DFC_PosnSnsrClbOverN | 283 | NO_DEBOUNCE
DFC_PosnSnsrClbSwp | 284 | NO_DEBOUNCE
DFC_PosnSnsrClbTiOutd | 285 | NO_DEBOUNCE
DFC_PosnSnsrOfsImps | 286 | NO_DEBOUNCE
DFC_PosnSnsrOfsInvld | 287 | NO_DEBOUNCE
DFC_ReqdModOutdRng | 288 | NO_DEBOUNCE
DFC_TInvrPwrLim | 289 | NO_DEBOUNCE
DFC_TSttrOffs1 | 290 | NO_DEBOUNCE
DFC_TSttrOffs2 | 291 | NO_DEBOUNCE
DFC_TSttrStuck | 292 | NO_DEBOUNCE
DFC_WDGM_E_IMPROPER_CALLER | 293 | NO_DEBOUNCE
DFC_WDGM_E_MONITORING | 294 | NO_DEBOUNCE
DFC_WDGM_E_SET_MODE | 295 | NO_DEBOUNCE
DFC_WDG_6_IFXUC1CPU0_E_DISABLE_REJECTED | 296 | NO_DEBOUNCE
DFC_WDG_6_IFXUC1CPU0_E_MODE_FAILED | 297 | NO_DEBOUNCE
DFC_WDG_6_IFXUC1CPU1_E_DISABLE_REJECTED | 298 | NO_DEBOUNCE
DFC_WDG_6_IFXUC1CPU1_E_MODE_FAILED | 299 | NO_DEBOUNCE
DFC_WDG_6_IFXUC1CPU2_E_DISABLE_REJECTED | 300 | NO_DEBOUNCE
DFC_WDG_6_IFXUC1CPU2_E_MODE_FAILED | 301 | NO_DEBOUNCE
DFC_WDG_6_IFXUC1SAFETY_E_DISABLE_REJECTED | 302 | NO_DEBOUNCE
DFC_WDG_6_IFXUC1SAFETY_E_MODE_FAILED | 303 | NO_DEBOUNCE
DFC_rba_MRly_Diag_Stk_Event | 304 | NO_DEBOUNCE
DFC_rba_SyC_IrrSwOffTrigEngRun_Event | 305 | NO_DEBOUNCE
DFC_rba_T15_Diag_ComInVld_Event | 306 | NO_DEBOUNCE
DFC_rba_T15_Diag_ComOff_HwOn_Event | 307 | NO_DEBOUNCE
DFC_rba_T15_Diag_ComOn_HwOff_Event | 308 | NO_DEBOUNCE
DFC_rbe_CddCooltVapVlv_OpenCirc | 309 | NO_DEBOUNCE
DFC_rbe_CddCooltVapVlv_Scb | 310 | NO_DEBOUNCE
DFC_rbe_CddCooltVapVlv_Scg | 311 | NO_DEBOUNCE
DFC_rbe_CddHvMcu_HvMcuDfct | 312 | NO_DEBOUNCE
DFC_rbe_CddHvMcu_InvrAsblySerlIdMsm | 313 | NO_DEBOUNCE
DFC_rbe_CddHvMcu_LvMcuRxDmaBusErr | 314 | NO_DEBOUNCE
DFC_rbe_CddHvMcu_LvMcuRxDmaDestAdrErr | 315 | NO_DEBOUNCE
DFC_rbe_CddHvMcu_LvMcuRxDmaErr | 316 | NO_DEBOUNCE
DFC_rbe_CddHvMcu_LvMcuRxDmaSrcAdrErr | 317 | NO_DEBOUNCE
DFC_rbe_CddHvMcu_LvMcuRxTiStampDmaBusErr | 318 | NO_DEBOUNCE
DFC_rbe_CddHvMcu_LvMcuRxTiStampDmaDestAdrErr | 319 | NO_DEBOUNCE
DFC_rbe_CddHvMcu_LvMcuRxTiStampDmaErr | 320 | NO_DEBOUNCE
DFC_rbe_CddHvMcu_LvMcuRxTiStampDmaSrcAdrErr | 321 | NO_DEBOUNCE
DFC_rbe_CddHvMcu_PrfChkActvDcha | 322 | NO_DEBOUNCE
DFC_rbe_CddHvMcu_SwVersMsm | 323 | NO_DEBOUNCE
DFC_rbe_CddIhm_WrgPld | 324 | NO_DEBOUNCE
DFC_rbe_CddMonFct_AgRtrOffs | 325 | NO_DEBOUNCE
DFC_rbe_CddMonFct_ComInt | 326 | NO_DEBOUNCE
DFC_rbe_CddMonFct_ComRx | 327 | NO_DEBOUNCE
DFC_rbe_CddMonFct_ComRx_InvldChk | 328 | NO_DEBOUNCE
DFC_rbe_CddMonFct_ComTx | 329 | NO_DEBOUNCE
DFC_rbe_CddMonFct_DcdcComRx | 330 | NO_DEBOUNCE
DFC_rbe_CddMonFct_DcdcErrMod_ShoCircNeg | 331 | NO_DEBOUNCE
DFC_rbe_CddMonFct_DcdcShOffPah_S9_StuckClsd | 332 | NO_DEBOUNCE
DFC_rbe_CddMonFct_DcdcShOffPah_S9_StuckOpend | 333 | NO_DEBOUNCE
DFC_rbe_CddMonFct_DcdcShOffPah_ScPah | 334 | NO_DEBOUNCE
DFC_rbe_CddMonFct_DcdcUOver_UBnetImps | 335 | NO_DEBOUNCE
DFC_rbe_CddMonFct_DcdcUOver_UBnetIvsOutdRngHi | 336 | NO_DEBOUNCE
DFC_rbe_CddMonFct_DcdcUOver_UBnetIvsOutdRngLo | 337 | NO_DEBOUNCE
DFC_rbe_CddMonFct_DcdcUOver_UBnetOutdRngLo | 338 | NO_DEBOUNCE
DFC_rbe_CddMonFct_DcdcUOver_UBnetScStuck | 339 | NO_DEBOUNCE
DFC_rbe_CddMonFct_DcdcUOver_UBnetUOver | 340 | NO_DEBOUNCE
DFC_rbe_CddMonFct_ErrMod | 341 | NO_DEBOUNCE
DFC_rbe_CddMonFct_IPh | 342 | NO_DEBOUNCE
DFC_rbe_CddMonFct_IPhAmp | 343 | NO_DEBOUNCE
DFC_rbe_CddMonFct_IPhaDdEep | 344 | NO_DEBOUNCE
DFC_rbe_CddMonFct_IPhaDdPrm | 345 | NO_DEBOUNCE
DFC_rbe_CddMonFct_Mod | 346 | NO_DEBOUNCE
DFC_rbe_CddMonFct_RtrPosn | 347 | NO_DEBOUNCE
DFC_rbe_CddMonFct_RtrSpd | 348 | NO_DEBOUNCE
DFC_rbe_CddMonFct_TqAct | 349 | NO_DEBOUNCE
DFC_rbe_CddMonFct_TqActPlaus | 350 | NO_DEBOUNCE
DFC_rbe_CddMonFct_TqAsdPlaus | 351 | NO_DEBOUNCE
DFC_rbe_CddMonFct_TqComp | 352 | NO_DEBOUNCE
DFC_rbe_CddMonFct_UDc | 353 | NO_DEBOUNCE
DFC_rbe_CddMonHw_Com_WdgErr | 354 | NO_DEBOUNCE
DFC_rbe_CddWtrPmp_OpenCirc | 358 | NO_DEBOUNCE
DFC_rbe_Eal_RvsSplyChkCy327 | 359 | NO_DEBOUNCE
DFC_rbe_Eal_RvsSplyChkVdd30 | 360 | NO_DEBOUNCE
DFC_rbe_Eal_TEmRngSwtRaty | 361 | NO_DEBOUNCE
DFC_rbe_Eal_TEmStepChg | 362 | NO_DEBOUNCE
DFC_OpenPhaWireMpl | 363 | NATIVE
DFC_OpenPhaWireTestPlsProc | 364 | NATIVE
DFC_OpenPhaWireU | 365 | NATIVE
DFC_OpenPhaWireV | 366 | NATIVE
DFC_OpenPhaWireW | 367 | NATIVE
DFC_PosnSnsrTestPlsOffsAgOutdRng | 368 | NATIVE
DFC_PosnSnsrTestPlsProc | 369 | NATIVE
DFC_StopCntTmr | 370 | NATIVE
DFC_rbe_AswDcdc_ITnetOverHw | 371 | NATIVE
DFC_rbe_AswDcdc_ToutOperModChg | 372 | NATIVE
DFC_rbe_AswDcdc_WrgSwVers | 373 | NATIVE
DFC_stMilActv | 394 | NATIVE
DFC_stObdFcmEntry | 395 | NATIVE
DFC_stSvsActv | 396 | NATIVE

## Raw
DFC name | Id
DFC_CanMsgABG01TiOutd | 1 | TIME_IN_ROW
DFC_CanMsgBEM05TiOutd | 2 | TIME_IN_ROW
DFC_CanMsgDIA01TiOutd | 3 | TIME_IN_ROW
DFC_CanMsgDcdc10TiOutd | 4 | TIME_IN_ROW
DFC_CanMsgDcdc11TiOutd | 5 | TIME_IN_ROW
DFC_CanMsgDcdcFailureTiOutd | 6 | TIME_IN_ROW
DFC_CanMsgDcdcInfoTiOutd | 7 | TIME_IN_ROW
DFC_CanMsgDcdcRaw1TiOutd | 8 | TIME_IN_ROW
DFC_CanMsgDcdcRaw2TiOutd | 9 | TIME_IN_ROW
DFC_CanMsgDcdcRaw3TiOutd | 10 | TIME_IN_ROW
DFC_CanMsgDrvBMS06TiOutd | 11 | TIME_IN_ROW
DFC_CanMsgESP21TiOutd | 12 | TIME_IN_ROW
DFC_CanMsgESP5TiOutd | 13 | TIME_IN_ROW
DFC_CanMsgGE14TiOutd | 14 | TIME_IN_ROW
DFC_CanMsgKlemmen01TiOutd | 15 | TIME_IN_ROW
DFC_CanMsgMOT07TiOutd | 16 | TIME_IN_ROW
DFC_CanMsgMOT12TiOutd | 17 | TIME_IN_ROW
DFC_CanMsgMOT14TiOutd | 18 | TIME_IN_ROW
DFC_CanMsgMOT31TiOutd | 19 | TIME_IN_ROW
DFC_CanMsgMOTC01TiOutd | 20 | TIME_IN_ROW
DFC_CanMsgMOTEV01TiOutd | 21 | TIME_IN_ROW
DFC_CanMsgMSG01TiOutd | 22 | TIME_IN_ROW
DFC_CanMsgMSG02TiOutd | 23 | TIME_IN_ROW
DFC_CanMsgMSG03TiOutd | 24 | TIME_IN_ROW
DFC_CanMsgMSG04TiOutd | 25 | TIME_IN_ROW
DFC_CanMsgMSG05TiOutd | 26 | TIME_IN_ROW
DFC_CanMsgMSG06TiOutd | 27 | TIME_IN_ROW
DFC_CanMsgMSG07TiOutd | 28 | TIME_IN_ROW
DFC_CanMsgMSG08TiOutd | 29 | TIME_IN_ROW
DFC_CanMsgMSG09TiOutd | 30 | TIME_IN_ROW
DFC_CanMsgMSG10TiOutd | 31 | TIME_IN_ROW
DFC_CanMsgOBD01TiOutd | 32 | TIME_IN_ROW
DFC_CanMsgTMM01TiOutd | 33 | TIME_IN_ROW
DFC_CanSigRadKmhErr | 34 | TIME_IN_ROW
DFC_CanSigTCooltErr | 35 | TIME_IN_ROW
DFC_CanSigTOilGbxSmpErr | 36 | TIME_IN_ROW
DFC_CanSigTiDwnTiErr | 37 | TIME_IN_ROW
DFC_CanSigTiVehOffTiErr | 38 | TIME_IN_ROW
DFC_CanSigUdcMinLvBEMDCDCErr | 39 | TIME_IN_ROW
DFC_CanSigVErr | 40 | TIME_IN_ROW
DFC_CanSigfacPmpMotCirErr | 41 | TIME_IN_ROW
DFC_CanSignICEOBDErr | 42 | TIME_IN_ROW
DFC_CanSigtCoolAftCoolrErr | 43 | TIME_IN_ROW
DFC_TSttrScb | 44 | TIME_IN_ROW
DFC_TSttrScg | 45 | TIME_IN_ROW
DFC_UAftRlyHiRng | 46 | TIME_IN_ROW
DFC_UAftRlyLoRng | 47 | TIME_IN_ROW
DFC_UAftRlyLongTiHiRng | 48 | TIME_IN_ROW
DFC_UAftRlyLongTiLoRng | 49 | TIME_IN_ROW
DFC_rbe_AswDcdc_TCooltImps | 50 | TIME_IN_ROW
DFC_rbe_AswDcdc_TDbcCompInvrImps | 51 | TIME_IN_ROW
DFC_rbe_CddWtrPmp_Scb | 52 | TIME_IN_ROW
DFC_rbe_CddWtrPmp_Scg | 53 | TIME_IN_ROW
DFC_rbe_ComDrvCan_MsgImob01Tout | 54 | TIME_IN_ROW
DFC_CanMsgABG01Chks | 55 | EVENT_IN_ROW
DFC_CanMsgABG01Cntr | 56 | EVENT_IN_ROW
DFC_CanMsgDcdc10Chks | 57 | EVENT_IN_ROW
DFC_CanMsgDcdc10Cntr | 58 | EVENT_IN_ROW
DFC_CanMsgDcdc11Chks | 59 | EVENT_IN_ROW
DFC_CanMsgDcdc11Cntr | 60 | EVENT_IN_ROW
DFC_CanMsgDcdcFailureChks | 61 | EVENT_IN_ROW
DFC_CanMsgDcdcFailureCntr | 62 | EVENT_IN_ROW
DFC_CanMsgDcdcRaw1Chks | 63 | EVENT_IN_ROW
DFC_CanMsgDcdcRaw1Cntr | 64 | EVENT_IN_ROW
DFC_CanMsgDcdcRaw2Chks | 65 | EVENT_IN_ROW
DFC_CanMsgDcdcRaw2Cntr | 66 | EVENT_IN_ROW
DFC_CanMsgDcdcRaw3Chks | 67 | EVENT_IN_ROW
DFC_CanMsgDcdcRaw3Cntr | 68 | EVENT_IN_ROW
DFC_CanMsgESP21Chks | 69 | EVENT_IN_ROW
DFC_CanMsgESP21Cntr | 70 | EVENT_IN_ROW
DFC_CanMsgKlemmen01Chks | 71 | EVENT_IN_ROW
DFC_CanMsgKlemmen01Cntr | 72 | EVENT_IN_ROW
DFC_CanMsgMOT12Chks | 73 | EVENT_IN_ROW
DFC_CanMsgMOT12Cntr | 74 | EVENT_IN_ROW
DFC_DcdcCanBusOff | 75 | EVENT_IN_ROW
DFC_DrvCanBusOff | 76 | EVENT_IN_ROW
DFC_HybCanBusOff | 77 | EVENT_IN_ROW
DFC_IPhaUAmpRaty | 78 | TIME_UP_DOWN
DFC_IPhaVAmpRaty | 79 | TIME_UP_DOWN
DFC_IPhaWAmpRaty | 80 | TIME_UP_DOWN
DFC_StopCounter | 81 | EVENT_UP_DOWN
DFC_rba_MultiStackTrace_Threshold | 82 | EVENT_UP_DOWN
DFC_rbe_CddHvMcu_HvMcuURefExtScb | 83 | TIME_UP_DOWN_SMALL
DFC_rbe_CddHvMcu_HvMcuURefExtScg | 84 | TIME_UP_DOWN_SMALL
DFC_rbe_CddHvMcu_TPcbGateDdRaty | 85 | TIME_UP_DOWN_SMALL
DFC_rbe_CddHvMcu_TPcbGateDdScb | 86 | TIME_UP_DOWN_SMALL
DFC_rbe_CddHvMcu_TPcbGateDdScg | 87 | TIME_UP_DOWN_SMALL
DFC_rbe_CddHvMcu_TPwrModlPha1Raty | 88 | TIME_UP_DOWN_SMALL
DFC_rbe_CddHvMcu_TPwrModlPha1Scb | 89 | TIME_UP_DOWN_SMALL
DFC_rbe_CddHvMcu_TPwrModlPha1Scg | 90 | TIME_UP_DOWN_SMALL
DFC_rbe_CddHvMcu_TPwrModlPha2Raty | 91 | TIME_UP_DOWN_SMALL
DFC_rbe_CddHvMcu_TPwrModlPha2Scb | 92 | TIME_UP_DOWN_SMALL
DFC_rbe_CddHvMcu_TPwrModlPha2Scg | 93 | TIME_UP_DOWN_SMALL
DFC_rbe_CddHvMcu_TPwrModlPha3Raty | 94 | TIME_UP_DOWN_SMALL
DFC_rbe_CddHvMcu_TPwrModlPha3Scb | 95 | TIME_UP_DOWN_SMALL
DFC_rbe_CddHvMcu_TPwrModlPha3Scg | 96 | TIME_UP_DOWN_SMALL
DFC_rbe_CddHvMcu_UTnetRdntScb | 97 | TIME_UP_DOWN_SMALL
DFC_rbe_CddHvMcu_UTnetScb | 98 | TIME_UP_DOWN_SMALL
DFC_rbe_CddIPha_IPhaSumRaty | 99 | TIME_UP_DOWN_SMALL
DFC_rbe_Eal_USplyCy327HiRng | 100 | TIME_UP_DOWN_SMALL
DFC_rbe_Eal_USplyCy327LoRng | 101 | TIME_UP_DOWN_SMALL
DFC_rbe_Eal_USplyVdd30HiRng | 102 | TIME_UP_DOWN_SMALL
DFC_rbe_Eal_USplyVdd30LoRng | 103 | TIME_UP_DOWN_SMALL
DFC_rbe_Eal_USplyVdd3V3Dfct | 104 | TIME_UP_DOWN_SMALL
DFC_rbe_Eal_USplyVdd5G1HiRng | 105 | TIME_UP_DOWN_SMALL
DFC_rbe_Eal_USplyVdd5G1LoRng | 106 | TIME_UP_DOWN_SMALL
DFC_rbe_CddHvMcu_HvMcuRxBufOvf | 107 | EVENT_UP_DOWN_SMALL
DFC_rbe_CddHvMcu_HvMcuRxCrcMsm | 108 | EVENT_UP_DOWN_SMALL
DFC_rbe_CddHvMcu_HvMcuRxDsbc | 109 | EVENT_UP_DOWN_SMALL
DFC_rbe_CddHvMcu_HvMcuRxMsgCntrMsm | 110 | EVENT_UP_DOWN_SMALL
DFC_rbe_CddHvMcu_HvMcuRxTout | 111 | EVENT_UP_DOWN_SMALL
DFC_rbe_CddHvMcu_HvMcuTskNotSyncd | 112 | EVENT_UP_DOWN_SMALL
DFC_rbe_CddHvMcu_HvMcuTskPerdErr | 113 | EVENT_UP_DOWN_SMALL
DFC_rbe_CddHvMcu_HvMcuURefExtHiRng | 114 | EVENT_UP_DOWN_SMALL
DFC_rbe_CddHvMcu_HvMcuURefExtLoRng | 115 | EVENT_UP_DOWN_SMALL
DFC_rbe_CddHvMcu_LvMcuRxCrcMsm | 116 | EVENT_UP_DOWN_SMALL
DFC_rbe_CddHvMcu_LvMcuRxFifoOvf | 117 | EVENT_UP_DOWN_SMALL
DFC_rbe_CddHvMcu_LvMcuRxMsgCntrMsm | 118 | EVENT_UP_DOWN_SMALL
DFC_rbe_CddHvMcu_LvMcuRxTout | 119 | EVENT_UP_DOWN_SMALL
DFC_rbe_CddHvMcu_LvMcuTxFifoOvf | 120 | EVENT_UP_DOWN_SMALL
DFC_rbe_CddHvMcu_TPcbGateDdHiRng | 121 | EVENT_UP_DOWN_SMALL
DFC_rbe_CddHvMcu_TPcbGateDdLoRng | 122 | EVENT_UP_DOWN_SMALL
DFC_rbe_CddHvMcu_TPwrModlPha1HiRng | 123 | EVENT_UP_DOWN_SMALL
DFC_rbe_CddHvMcu_TPwrModlPha1LoRng | 124 | EVENT_UP_DOWN_SMALL
DFC_rbe_CddHvMcu_TPwrModlPha2HiRng | 125 | EVENT_UP_DOWN_SMALL
DFC_rbe_CddHvMcu_TPwrModlPha2LoRng | 126 | EVENT_UP_DOWN_SMALL
DFC_rbe_CddHvMcu_TPwrModlPha3HiRng | 127 | EVENT_UP_DOWN_SMALL
DFC_rbe_CddHvMcu_TPwrModlPha3LoRng | 128 | EVENT_UP_DOWN_SMALL
DFC_rbe_CddHvMcu_UTnetHiRng | 129 | EVENT_UP_DOWN_SMALL
DFC_rbe_CddHvMcu_UTnetRaty | 130 | EVENT_UP_DOWN_SMALL
DFC_rbe_CddHvMcu_UTnetRdntHiRng | 131 | EVENT_UP_DOWN_SMALL
DFC_rbe_CddIPha_Sply | 132 | EVENT_UP_DOWN_SMALL
DFC_rbe_CddRslvr_AmpDifExcdd | 133 | EVENT_UP_DOWN_SMALL
DFC_rbe_CddRslvr_AmpLowrRng | 134 | EVENT_UP_DOWN_SMALL
DFC_rbe_CddRslvr_AmpUpprRng | 135 | EVENT_UP_DOWN_SMALL
DFC_rbe_CddRslvr_CosOpenWire | 136 | EVENT_UP_DOWN_SMALL
DFC_rbe_CddRslvr_CosScb | 137 | EVENT_UP_DOWN_SMALL
DFC_rbe_CddRslvr_CosScg | 138 | EVENT_UP_DOWN_SMALL
DFC_rbe_CddRslvr_CtrlInstab | 139 | EVENT_UP_DOWN_SMALL
DFC_rbe_CddRslvr_ExctLowrRng | 140 | EVENT_UP_DOWN_SMALL
DFC_rbe_CddRslvr_ExctUpprRng | 141 | EVENT_UP_DOWN_SMALL
DFC_rbe_CddRslvr_SinOpenWire | 142 | EVENT_UP_DOWN_SMALL
DFC_rbe_CddRslvr_SinScb | 143 | EVENT_UP_DOWN_SMALL
DFC_rbe_CddRslvr_SinScg | 144 | EVENT_UP_DOWN_SMALL
DFC_rbe_Eal_USplyEcuHiRng | 145 | EVENT_UP_DOWN_SMALL
DFC_rbe_Eal_USplyEcuLoRng | 146 | EVENT_UP_DOWN_SMALL
DFC_rbe_Eal_USplyEcuOutdOperRngHi | 147 | EVENT_UP_DOWN_SMALL
DFC_rbe_Eal_USplyEcuOutdOperRngLo | 148 | EVENT_UP_DOWN_SMALL
DFC_ActvShoNotPsbl | 149 | TIME_IN_ROW_SMALL
DFC_ActvShoOperOutdRng | 150 | TIME_IN_ROW_SMALL
DFC_FwNotPsbl | 151 | TIME_IN_ROW_SMALL
DFC_FwOperOutdRng | 152 | TIME_IN_ROW_SMALL
DFC_ICtrlRaty | 153 | TIME_IN_ROW_SMALL
DFC_IPhaURaty | 154 | TIME_IN_ROW_SMALL
DFC_IPhaVRaty | 155 | TIME_IN_ROW_SMALL
DFC_IPhaWRaty | 156 | TIME_IN_ROW_SMALL
DFC_NOutdRng | 157 | TIME_IN_ROW_SMALL
DFC_PrfChkElecDt | 158 | TIME_IN_ROW_SMALL
DFC_PsiExcdRng | 159 | TIME_IN_ROW_SMALL
DFC_TSttrHiRng | 160 | TIME_IN_ROW_SMALL
DFC_TSttrLoRng | 161 | TIME_IN_ROW_SMALL
DFC_rbe_AswDcdc_BuckModInvld | 162 | TIME_IN_ROW_SMALL
DFC_rbe_AswDcdc_BuckModNotEfc | 163 | TIME_IN_ROW_SMALL
DFC_rbe_AswDcdc_CanChksErr | 164 | TIME_IN_ROW_SMALL
DFC_rbe_AswDcdc_CanTout | 165 | TIME_IN_ROW_SMALL
DFC_rbe_AswDcdc_EgyCnvn | 166 | TIME_IN_ROW_SMALL
DFC_rbe_AswDcdc_ITnetOffsImps | 167 | TIME_IN_ROW_SMALL
DFC_rbe_AswDcdc_ITnetOutdRngBatt | 168 | TIME_IN_ROW_SMALL
DFC_rbe_AswDcdc_ITnetOutdRngGnd | 169 | TIME_IN_ROW_SMALL
DFC_rbe_AswDcdc_ITnetOutdRngHi | 170 | TIME_IN_ROW_SMALL
DFC_rbe_AswDcdc_ITnetOutdRngLo | 171 | TIME_IN_ROW_SMALL
DFC_rbe_AswDcdc_IntrptErr | 172 | TIME_IN_ROW_SMALL
DFC_rbe_AswDcdc_MsgCntrErr | 173 | TIME_IN_ROW_SMALL
DFC_rbe_AswDcdc_RstErr | 174 | TIME_IN_ROW_SMALL
DFC_rbe_AswDcdc_TDbcOutdRngBatt | 175 | TIME_IN_ROW_SMALL
DFC_rbe_AswDcdc_TDbcOutdRngGnd | 176 | TIME_IN_ROW_SMALL
DFC_rbe_AswDcdc_TDbcOutdRngHi | 177 | TIME_IN_ROW_SMALL
DFC_rbe_AswDcdc_TDbcOutdRngLo | 178 | TIME_IN_ROW_SMALL
DFC_rbe_AswDcdc_TOver | 179 | TIME_IN_ROW_SMALL
DFC_rbe_AswDcdc_UBnetIvsOutdRngBatt | 180 | TIME_IN_ROW_SMALL
DFC_rbe_AswDcdc_UBnetIvsOutdRngGnd | 181 | TIME_IN_ROW_SMALL
DFC_rbe_AswDcdc_UBnetOutdRngGnd | 182 | TIME_IN_ROW_SMALL
DFC_rbe_AswDcdc_UBnetOver | 183 | TIME_IN_ROW_SMALL
DFC_rbe_AswDcdc_UBnetUnder | 184 | TIME_IN_ROW_SMALL
DFC_rbe_AswDcdc_US7ActvModImps | 185 | TIME_IN_ROW_SMALL
DFC_rbe_AswDcdc_US7OutdRngBatt | 186 | TIME_IN_ROW_SMALL
DFC_rbe_AswDcdc_US7OutdRngGnd | 187 | TIME_IN_ROW_SMALL
DFC_rbe_AswDcdc_US7OutdRngHi | 188 | TIME_IN_ROW_SMALL
DFC_rbe_AswDcdc_US7OutdRngLo | 189 | TIME_IN_ROW_SMALL
DFC_rbe_AswDcdc_US7PasModImps | 190 | TIME_IN_ROW_SMALL
DFC_rbe_AswDcdc_UTnetOver | 191 | TIME_IN_ROW_SMALL
DFC_rbe_AswDcdc_UTnetUnder | 192 | TIME_IN_ROW_SMALL
DFC_rbe_AswDcdc_Vcc15VOutdRngHi | 193 | TIME_IN_ROW_SMALL
DFC_rbe_AswDcdc_Vcc15VOutdRngLo | 194 | TIME_IN_ROW_SMALL
DFC_rbe_AswDcdc_Vcc30VOutdRngHi | 195 | TIME_IN_ROW_SMALL
DFC_rbe_AswDcdc_Vcc30VOutdRngLo | 196 | TIME_IN_ROW_SMALL
DFC_rbe_AswDcdc_Vcc3V3OutdRngHi | 197 | TIME_IN_ROW_SMALL
DFC_rbe_AswDcdc_Vcc3V3OutdRngLo | 198 | TIME_IN_ROW_SMALL
DFC_rbe_AswDcdc_Vcc5VOutdRngHi | 199 | TIME_IN_ROW_SMALL
DFC_rbe_AswDcdc_Vcc5VOutdRngLo | 200 | TIME_IN_ROW_SMALL
DFC_rbe_AswDcdc_WrgHwVers | 201 | TIME_IN_ROW_SMALL
DFC_rbe_AswInvrSym_HvAftDchaOutdRng | 202 | TIME_IN_ROW_SMALL
DFC_rbe_CddElecUndrPPmp_Scb | 203 | TIME_IN_ROW_SMALL
DFC_rbe_CddElecUndrPPmp_Scg | 204 | TIME_IN_ROW_SMALL
DFC_rbe_CddElecUndrPPmp_TSnsrSpiErr | 205 | TIME_IN_ROW_SMALL
DFC_rbe_CddHvMcu_StPsGateRMsm | 206 | TIME_IN_ROW_SMALL
DFC_rbe_CddIhm_ClkPldHw | 207 | TIME_IN_ROW_SMALL
DFC_rbe_CddIhm_CrashHw | 208 | TIME_IN_ROW_SMALL
DFC_rbe_CddIhm_GateDdComEicesilRxMsm | 209 | TIME_IN_ROW_SMALL
DFC_rbe_CddIhm_GateDdComLvMcuRxMsm | 210 | TIME_IN_ROW_SMALL
DFC_rbe_CddIhm_GateDdComLvMcuSpiHw | 211 | TIME_IN_ROW_SMALL
DFC_rbe_CddIhm_GateDdComLvMcuTxTout | 212 | TIME_IN_ROW_SMALL
DFC_rbe_CddIhm_GateDdPldMsm | 213 | TIME_IN_ROW_SMALL
DFC_rbe_CddIhm_GateDrvrHiFltOvldHw | 214 | TIME_IN_ROW_SMALL
DFC_rbe_CddIhm_GateDrvrHiPrimHw | 215 | TIME_IN_ROW_SMALL
DFC_rbe_CddIhm_GateDrvrHiSecHw | 216 | TIME_IN_ROW_SMALL
DFC_rbe_CddIhm_GateDrvrLoFltOvldHw | 217 | TIME_IN_ROW_SMALL
DFC_rbe_CddIhm_GateDrvrLoPrimHw | 218 | TIME_IN_ROW_SMALL
DFC_rbe_CddIhm_GateDrvrLoSecHw | 219 | TIME_IN_ROW_SMALL
DFC_rbe_CddIhm_HwTurnOffPs | 220 | TIME_IN_ROW_SMALL
DFC_rbe_CddIhm_IPhaHiHw | 221 | TIME_IN_ROW_SMALL
DFC_rbe_CddIhm_PldComLvMcuRxMsm | 222 | TIME_IN_ROW_SMALL
DFC_rbe_CddIhm_PldComSpiHw | 223 | TIME_IN_ROW_SMALL
DFC_rbe_CddIhm_ScRstGateDrvrHiLoHw | 224 | TIME_IN_ROW_SMALL
DFC_rbe_CddIhm_UTnetHiHw | 225 | TIME_IN_ROW_SMALL
DFC_rbe_CddRslvr_ExctClkShp | 226 | TIME_IN_ROW_SMALL
DFC_rbe_Eal_uSplyEcuRaty | 227 | TIME_IN_ROW_SMALL
DFC_BasNRngExcdd | 228 | NO_DEBOUNCE
DFC_CAN_E_TIMEOUT | 229 | NO_DEBOUNCE
DFC_CanMsgABG01Len | 230 | NO_DEBOUNCE
DFC_CanMsgBEM05Len | 231 | NO_DEBOUNCE
DFC_CanMsgDIA01Len | 232 | NO_DEBOUNCE
DFC_CanMsgDcdc10Len | 233 | NO_DEBOUNCE
DFC_CanMsgDcdc11Len | 234 | NO_DEBOUNCE
DFC_CanMsgDcdcFailureLen | 235 | NO_DEBOUNCE
DFC_CanMsgDcdcInfoLen | 236 | NO_DEBOUNCE
DFC_CanMsgDcdcRaw1Len | 237 | NO_DEBOUNCE
DFC_CanMsgDcdcRaw2Len | 238 | NO_DEBOUNCE
DFC_CanMsgDcdcRaw3Len | 239 | NO_DEBOUNCE
DFC_CanMsgDrvBMS06Len | 240 | NO_DEBOUNCE
DFC_CanMsgESP21Len | 241 | NO_DEBOUNCE
DFC_CanMsgESP5Len | 242 | NO_DEBOUNCE
DFC_CanMsgGE14Len | 243 | NO_DEBOUNCE
DFC_CanMsgImob01Len | 244 | NO_DEBOUNCE
DFC_CanMsgKlemmen01Len | 245 | NO_DEBOUNCE
DFC_CanMsgMOT07Len | 246 | NO_DEBOUNCE
DFC_CanMsgMOT12Len | 247 | NO_DEBOUNCE
DFC_CanMsgMOT14Len | 248 | NO_DEBOUNCE
DFC_CanMsgMOT31Len | 249 | NO_DEBOUNCE
DFC_CanMsgMOTC01Len | 250 | NO_DEBOUNCE
DFC_CanMsgMOTEV01Len | 251 | NO_DEBOUNCE
DFC_CanMsgMSG01Len | 252 | NO_DEBOUNCE
DFC_CanMsgMSG02Len | 253 | NO_DEBOUNCE
DFC_CanMsgMSG03Len | 254 | NO_DEBOUNCE
DFC_CanMsgMSG04Len | 255 | NO_DEBOUNCE
DFC_CanMsgMSG05Len | 256 | NO_DEBOUNCE
DFC_CanMsgMSG06Len | 257 | NO_DEBOUNCE
DFC_CanMsgMSG07Len | 258 | NO_DEBOUNCE
DFC_CanMsgMSG08Len | 259 | NO_DEBOUNCE
DFC_CanMsgMSG09Len | 260 | NO_DEBOUNCE
DFC_CanMsgMSG10Len | 261 | NO_DEBOUNCE
DFC_CanMsgOBD01Len | 262 | NO_DEBOUNCE
DFC_CanMsgTMM01Len | 263 | NO_DEBOUNCE
DFC_CanRam | 264 | NO_DEBOUNCE
DFC_CanSigDateHrErr | 265 | NO_DEBOUNCE
DFC_CanSigDateMinsErr | 266 | NO_DEBOUNCE
DFC_CanSigDateMlgErr | 267 | NO_DEBOUNCE
DFC_CanSigDateMthErr | 268 | NO_DEBOUNCE
DFC_CanSigDateSecErr | 269 | NO_DEBOUNCE
DFC_ChdUpdrErr | 270 | NO_DEBOUNCE
DFC_ClbPsiExcNotDne | 271 | NO_DEBOUNCE
DFC_CodCanNpl | 272 | NO_DEBOUNCE
DFC_CrashThd | 273 | NO_DEBOUNCE
DFC_DcdcCanGlbTiOutd | 274 | NO_DEBOUNCE
DFC_DrvCanGlbTiOutd | 275 | NO_DEBOUNCE
DFC_ECUM_E_CONFIGURATION_DATA_INCONSISTENT | 276 | NO_DEBOUNCE
DFC_ECUM_E_START_CORE_FAILED | 277 | NO_DEBOUNCE
DFC_HybCanGlbTiOutd | 278 | NO_DEBOUNCE
DFC_PosnSnsrClbATiOutd | 279 | NO_DEBOUNCE
DFC_PosnSnsrClbAgRaty | 280 | NO_DEBOUNCE
DFC_PosnSnsrClbEstimdAg | 281 | NO_DEBOUNCE
DFC_PosnSnsrClbFw | 282 | NO_DEBOUNCE
DFC_PosnSnsrClbOverN | 283 | NO_DEBOUNCE
DFC_PosnSnsrClbSwp | 284 | NO_DEBOUNCE
DFC_PosnSnsrClbTiOutd | 285 | NO_DEBOUNCE
DFC_PosnSnsrOfsImps | 286 | NO_DEBOUNCE
DFC_PosnSnsrOfsInvld | 287 | NO_DEBOUNCE
DFC_ReqdModOutdRng | 288 | NO_DEBOUNCE
DFC_TInvrPwrLim | 289 | NO_DEBOUNCE
DFC_TSttrOffs1 | 290 | NO_DEBOUNCE
DFC_TSttrOffs2 | 291 | NO_DEBOUNCE
DFC_TSttrStuck | 292 | NO_DEBOUNCE
DFC_WDGM_E_IMPROPER_CALLER | 293 | NO_DEBOUNCE
DFC_WDGM_E_MONITORING | 294 | NO_DEBOUNCE
DFC_WDGM_E_SET_MODE | 295 | NO_DEBOUNCE
DFC_WDG_6_IFXUC1CPU0_E_DISABLE_REJECTED | 296 | NO_DEBOUNCE
DFC_WDG_6_IFXUC1CPU0_E_MODE_FAILED | 297 | NO_DEBOUNCE
DFC_WDG_6_IFXUC1CPU1_E_DISABLE_REJECTED | 298 | NO_DEBOUNCE
DFC_WDG_6_IFXUC1CPU1_E_MODE_FAILED | 299 | NO_DEBOUNCE
DFC_WDG_6_IFXUC1CPU2_E_DISABLE_REJECTED | 300 | NO_DEBOUNCE
DFC_WDG_6_IFXUC1CPU2_E_MODE_FAILED | 301 | NO_DEBOUNCE
DFC_WDG_6_IFXUC1SAFETY_E_DISABLE_REJECTED | 302 | NO_DEBOUNCE
DFC_WDG_6_IFXUC1SAFETY_E_MODE_FAILED | 303 | NO_DEBOUNCE
DFC_rba_MRly_Diag_Stk_Event | 304 | NO_DEBOUNCE
DFC_rba_SyC_IrrSwOffTrigEngRun_Event | 305 | NO_DEBOUNCE
DFC_rba_T15_Diag_ComInVld_Event | 306 | NO_DEBOUNCE
DFC_rba_T15_Diag_ComOff_HwOn_Event | 307 | NO_DEBOUNCE
DFC_rba_T15_Diag_ComOn_HwOff_Event | 308 | NO_DEBOUNCE
DFC_rbe_CddCooltVapVlv_OpenCirc | 309 | NO_DEBOUNCE
DFC_rbe_CddCooltVapVlv_Scb | 310 | NO_DEBOUNCE
DFC_rbe_CddCooltVapVlv_Scg | 311 | NO_DEBOUNCE
DFC_rbe_CddHvMcu_HvMcuDfct | 312 | NO_DEBOUNCE
DFC_rbe_CddHvMcu_InvrAsblySerlIdMsm | 313 | NO_DEBOUNCE
DFC_rbe_CddHvMcu_LvMcuRxDmaBusErr | 314 | NO_DEBOUNCE
DFC_rbe_CddHvMcu_LvMcuRxDmaDestAdrErr | 315 | NO_DEBOUNCE
DFC_rbe_CddHvMcu_LvMcuRxDmaErr | 316 | NO_DEBOUNCE
DFC_rbe_CddHvMcu_LvMcuRxDmaSrcAdrErr | 317 | NO_DEBOUNCE
DFC_rbe_CddHvMcu_LvMcuRxTiStampDmaBusErr | 318 | NO_DEBOUNCE
DFC_rbe_CddHvMcu_LvMcuRxTiStampDmaDestAdrErr | 319 | NO_DEBOUNCE
DFC_rbe_CddHvMcu_LvMcuRxTiStampDmaErr | 320 | NO_DEBOUNCE
DFC_rbe_CddHvMcu_LvMcuRxTiStampDmaSrcAdrErr | 321 | NO_DEBOUNCE
DFC_rbe_CddHvMcu_PrfChkActvDcha | 322 | NO_DEBOUNCE
DFC_rbe_CddHvMcu_SwVersMsm | 323 | NO_DEBOUNCE
DFC_rbe_CddIhm_WrgPld | 324 | NO_DEBOUNCE
DFC_rbe_CddMonFct_AgRtrOffs | 325 | NO_DEBOUNCE
DFC_rbe_CddMonFct_ComInt | 326 | NO_DEBOUNCE
DFC_rbe_CddMonFct_ComRx | 327 | NO_DEBOUNCE
DFC_rbe_CddMonFct_ComRx_InvldChk | 328 | NO_DEBOUNCE
DFC_rbe_CddMonFct_ComTx | 329 | NO_DEBOUNCE
DFC_rbe_CddMonFct_DcdcComRx | 330 | NO_DEBOUNCE
DFC_rbe_CddMonFct_DcdcErrMod_ShoCircNeg | 331 | NO_DEBOUNCE
DFC_rbe_CddMonFct_DcdcShOffPah_S9_StuckClsd | 332 | NO_DEBOUNCE
DFC_rbe_CddMonFct_DcdcShOffPah_S9_StuckOpend | 333 | NO_DEBOUNCE
DFC_rbe_CddMonFct_DcdcShOffPah_ScPah | 334 | NO_DEBOUNCE
DFC_rbe_CddMonFct_DcdcUOver_UBnetImps | 335 | NO_DEBOUNCE
DFC_rbe_CddMonFct_DcdcUOver_UBnetIvsOutdRngHi | 336 | NO_DEBOUNCE
DFC_rbe_CddMonFct_DcdcUOver_UBnetIvsOutdRngLo | 337 | NO_DEBOUNCE
DFC_rbe_CddMonFct_DcdcUOver_UBnetOutdRngLo | 338 | NO_DEBOUNCE
DFC_rbe_CddMonFct_DcdcUOver_UBnetScStuck | 339 | NO_DEBOUNCE
DFC_rbe_CddMonFct_DcdcUOver_UBnetUOver | 340 | NO_DEBOUNCE
DFC_rbe_CddMonFct_ErrMod | 341 | NO_DEBOUNCE
DFC_rbe_CddMonFct_IPh | 342 | NO_DEBOUNCE
DFC_rbe_CddMonFct_IPhAmp | 343 | NO_DEBOUNCE
DFC_rbe_CddMonFct_IPhaDdEep | 344 | NO_DEBOUNCE
DFC_rbe_CddMonFct_IPhaDdPrm | 345 | NO_DEBOUNCE
DFC_rbe_CddMonFct_Mod | 346 | NO_DEBOUNCE
DFC_rbe_CddMonFct_RtrPosn | 347 | NO_DEBOUNCE
DFC_rbe_CddMonFct_RtrSpd | 348 | NO_DEBOUNCE
DFC_rbe_CddMonFct_TqAct | 349 | NO_DEBOUNCE
DFC_rbe_CddMonFct_TqActPlaus | 350 | NO_DEBOUNCE
DFC_rbe_CddMonFct_TqAsdPlaus | 351 | NO_DEBOUNCE
DFC_rbe_CddMonFct_TqComp | 352 | NO_DEBOUNCE
DFC_rbe_CddMonFct_UDc | 353 | NO_DEBOUNCE
DFC_rbe_CddMonHw_Com_WdgErr | 354 | NO_DEBOUNCE
DFC_rbe_CddRslvr_ExctOpenWire | 355 | NO_DEBOUNCE
DFC_rbe_CddRslvr_ExctScb | 356 | NO_DEBOUNCE
DFC_rbe_CddRslvr_ExctScg | 357 | NO_DEBOUNCE
DFC_rbe_CddWtrPmp_OpenCirc | 358 | NO_DEBOUNCE
DFC_rbe_Eal_RvsSplyChkCy327 | 359 | NO_DEBOUNCE
DFC_rbe_Eal_RvsSplyChkVdd30 | 360 | NO_DEBOUNCE
DFC_rbe_Eal_TEmRngSwtRaty | 361 | NO_DEBOUNCE
DFC_rbe_Eal_TEmStepChg | 362 | NO_DEBOUNCE
DFC_OpenPhaWireMpl | 363 | NATIVE
DFC_OpenPhaWireTestPlsProc | 364 | NATIVE
DFC_OpenPhaWireU | 365 | NATIVE
DFC_OpenPhaWireV | 366 | NATIVE
DFC_OpenPhaWireW | 367 | NATIVE
DFC_PosnSnsrTestPlsOffsAgOutdRng | 368 | NATIVE
DFC_PosnSnsrTestPlsProc | 369 | NATIVE
DFC_StopCntTmr | 370 | NATIVE
DFC_rbe_AswDcdc_ITnetOverHw | 371 | NATIVE
DFC_rbe_AswDcdc_ToutOperModChg | 372 | NATIVE
DFC_rbe_AswDcdc_WrgSwVers | 373 | NATIVE
DFC_rbe_CddIPha_Eep | 374 | NATIVE
DFC_rbe_CddIPha_IPha1HiRng | 375 | NATIVE
DFC_rbe_CddIPha_IPha1LoRng | 376 | NATIVE
DFC_rbe_CddIPha_IPha1OffsRaty | 377 | NATIVE
DFC_rbe_CddIPha_IPha1OpenCirc | 378 | NATIVE
DFC_rbe_CddIPha_IPha1Scb | 379 | NATIVE
DFC_rbe_CddIPha_IPha1Scg | 380 | NATIVE
DFC_rbe_CddIPha_IPha2HiRng | 381 | NATIVE
DFC_rbe_CddIPha_IPha2LoRng | 382 | NATIVE
DFC_rbe_CddIPha_IPha2OffsRaty | 383 | NATIVE
DFC_rbe_CddIPha_IPha2OpenCirc | 384 | NATIVE
DFC_rbe_CddIPha_IPha2Scb | 385 | NATIVE
DFC_rbe_CddIPha_IPha2Scg | 386 | NATIVE
DFC_rbe_CddIPha_IPha3HiRng | 387 | NATIVE
DFC_rbe_CddIPha_IPha3LoRng | 388 | NATIVE
DFC_rbe_CddIPha_IPha3OffsRaty | 389 | NATIVE
DFC_rbe_CddIPha_IPha3OpenCirc | 390 | NATIVE
DFC_rbe_CddIPha_IPha3Scb | 391 | NATIVE
DFC_rbe_CddIPha_IPha3Scg | 392 | NATIVE
DFC_rbe_CddIPha_IPhaHiSw | 393 | NATIVE
DFC_stMilActv | 394 | NATIVE
DFC_stObdFcmEntry | 395 | NATIVE
DFC_stSvsActv | 396 | NATIVE