## Overview
Assumpation:
1. data type single is the default physical signals
2. The PF_ only used in CAN blocks
3. Enumeration signals defined in a m file dirctly.
4._P for static calibratable parameters, _C for calibratable variant, _T for calibratable Map
5. Singles start with three characters, which is the abberiation of the belonged blocks
6. No blank lines at the end of parameter and signals
7. Only signals from low level in CAN starts with ACI_ (ACI_ is the keyword for automodeling)
8. EGM: EnumerateType Gate Mode; ECM: EnumerateType Control Mode; ESM: EnumerateType System Mode;
Change History
Date | Description | Author
20160xxx | First issue | ZXC
20170508 | Add some parameters for DSM | ZWB
Move enumeration signals to m files
Add column O 'Module' in SignalDefinition
20170516 | Add TableDefinition
201803111 | Add Buses between cores | ZWB
20181220 | delete GPIST GPOST VADCST in BusDefinition | ZWB
The three are moved in a sperate xls file

## DataTypeDefinition
DataTypeName | Simulink | DataTypeMode | Signedness | IsAlias | DataScope | WordLength | FractionLength | Min | Max | Headerfile | Description | Fomulas | Comment
uint8 | [12 empty] | Standard definition
int8 | [12 empty] | Standard definition
uint16 | [12 empty] | Standard definition
int16 | [12 empty] | Standard definition
uint32 | [12 empty] | Standard definition
int32 | [12 empty] | Standard definition
single | [12 empty] | Standard definition
boolean | [12 empty] | Standard definition
Enum: EGM
Enum:ECM
Enum:ESM
Enum:TQL
Enum:EIS
Enum:EiceSilOPM
Enum:EiceSilSM
Bus:CDDIN1ST
Bus:CDDIN2ST
Bus:CDDOUTST
Bus:CANRXDST
Bus:CANTXDST
Bus:GPOST
Bus:GPIST
Bus:VADC0ST
Bus: CDDHwMgrST
Bus: Sig10ms20ST
Bus: Sig10ms02ST
Bus: Sig1ms02ST
Bus: VADC2ST
Bus: VADC1ST
Bus: Bsw2Asw10msST

## ParameterDefinition
ParameterName | Simulink | Value | DataType | Min | Max | Unit | StorageClass | CustomStorageClass | HeaderFile | DefinitionFile | Description
g_msgCore0to2_facAdc2uDclnk_C | Parameter | 0.31771 | single | 0 | 0.99 | NA | Custom | ConstVolatile | Parameter.h | Parameter.c | Ratio of HVvoltage to actual value
g_msgCore0to2_facAdc2iPh_C | Parameter | 0.024415 | single | -0.6 | 0.6 | NA | Custom | ConstVolatile | Parameter.h | Parameter.c | Ratio of phase current to actual value
g_msgCore0to2_offsAgRtrElec_C | Parameter | 0 | int16 | -32768 | 32767 | NA | Custom | ConstVolatile | Parameter.h | Parameter.c | Offset angle
g_msgCore0to2_UsdScalThdOfsCal_C | Parameter | 0.003 | single | -0.1 | 0.1 | NA | Custom | ConstVolatile | Parameter.h | Parameter.c | Usd threhold in rotor position calibraion
g_msgCore0to2_SC_TrqMax_P | Parameter | 16 | single | 0 | 500 | Nm | Custom | ConstVolatile | Parameter.h | Parameter.c | Global maximum torque in application
g_msgCore0to2_SC_TrqMaxCore2_P | Parameter | 280 | single | 0 | 500 | Nm | Custom | ConstVolatile | Parameter.h | Parameter.c | Global maximum torque in application
g_msgCore0to2_SC_PwrMax_P | Parameter | 150000 | single | 0 | 200000 | W | Custom | ConstVolatile | Parameter.h | Parameter.c | Global maximum power in application
g_msgCore0to2_SC_IsMax_P | Parameter | 450 | single | 0 | 500 | A | Custom | ConstVolatile | Parameter.h | Parameter.c | Global maximum current rms value
g_msgCore0to2_SC_p_P | Parameter | 5 | single | 0 | 32 | NA | Custom | ConstVolatile | Parameter.h | Parameter.c | Emachine pole pairs
g_msgCore0to2_SC_Ld_P | Parameter | 0.0063264 | single | 0 | 0.05 | H | Custom | ConstVolatile | Parameter.h | Parameter.c | typical d-axis inductance
g_msgCore0to2_SC_Lq_P | Parameter | 0.016114 | single | 0 | 0.05 | H | Custom | ConstVolatile | Parameter.h | Parameter.c | typical q-axis inductance
g_msgCore0to2_SC_pRsv_P | Parameter | 1 | single | 0 | 32 | NA | Custom | ConstVolatile | Parameter.h | Parameter.c | Resolver pole pairs
g_msgCore0to2_SC_Rs20_P | Parameter | (pmsm.RsA+pmsm.RsB+pmsm.RsC)/3 | single | 0 | 1 | Ohm | Custom | ConstVolatile | Parameter.h | Parameter.c | typical stator phase resistance at 20degree
g_msgCore0to2_SC_Psi_P | Parameter | 0.070528 | single | 0 | 1 | NA | Custom | ConstVolatile | Parameter.h | Parameter.c | typical psi peak value
g_msgCore0to2_SC_facMaxMI | Parameter | 1.065 | single | 0 | 1.1 | NA | Custom | ConstVolatile | Parameter.h | Parameter.c | Maximum modulation rate at SVPWM mode
g_msgCore0to2_MaxTrq_Nm | Parameter | 1500 | single | 0 | 2000 | NA | Custom | ConstVolatile | Parameter.h | Parameter.c | Todo
g_msgCore0to2_MinTrq_Nm | Parameter | -1500 | single | -2000 | 0 | NA | Custom | ConstVolatile | Parameter.h | Parameter.c | Todo
g_msgCore0to2_maxFwcCurRatio | Parameter | 0.75 | single | 0 | 100 | NA | Custom | ConstVolatile | Parameter.h | Parameter.c | Todo
g_msgCore0to2_AngleCompVol | Parameter | 1.5 | single | -5 | 5 | NA | Custom | ConstVolatile | Parameter.h | Parameter.c | Todo
g_msgCore0to2_IdPiMax | Parameter | 0.95 | single | 0 | 1 | NA | Custom | ConstVolatile | Parameter.h | Parameter.c | Todo
g_msgCore0to2_AngleCompCur | Parameter | 0 | single | -5 | 5 | NA | Custom | ConstVolatile | Parameter.h | Parameter.c | Todo
g_msgCore0to2_IdPiMin | Parameter | -0.95 | single | -1 | 0 | NA | Custom | ConstVolatile | Parameter.h | Parameter.c | Todo
g_msgCore0to2_ratedVdc | Parameter | 800 | single | 0 | 1000 | NA | Custom | ConstVolatile | Parameter.h | Parameter.c | Todo
g_msgCore0to2_maxCur | Parameter | 18 | single | 0 | 1000 | NA | Custom | ConstVolatile | Parameter.h | Parameter.c | Todo
g_msgCore0to2_dbCompTime | Parameter | 80 | single | 0 | 500 | NA | Custom | ConstVolatile | Parameter.h | Parameter.c | Todo
g_msgCore0to2_AfrKp | Parameter | 0.5 | single | 0 | 30 | NA | Custom | ConstVolatile | Parameter.h | Parameter.c | Todo
g_msgCore0to2_AfrTi | Parameter | 0.03 | single | 0 | 1 | NA | Custom | ConstVolatile | Parameter.h | Parameter.c | Todo
g_msgCore0to2_IdqFilter | Parameter | 1250 | single | 0 | 10000 | NA | Custom | ConstVolatile | Parameter.h | Parameter.c | Todo
g_msgCore0to2_AcrKp | Parameter | 20 | single | 0 | 1000 | NA | Custom | ConstVolatile | Parameter.h | Parameter.c | Todo
g_msgCore0to2_AcrKi | Parameter | 9000 | single | 0 | 10000 | NA | Custom | ConstVolatile | Parameter.h | Parameter.c | Todo
g_msgCore0to2_FwcFilter | Parameter | 500 | single | 0 | 10000 | NA | Custom | ConstVolatile | Parameter.h | Parameter.c | Todo
g_msgCore0to2_pwmFrqSet | Parameter | 10000 | single | 0 | 20000 | NA | Custom | ConstVolatile | Parameter.h | Parameter.c | Todo
g_msgCore0to2_dbCompEn | Parameter | 0 | boolean | 0 | 1 | NA | Custom | ConstVolatile | Parameter.h | Parameter.c | Todo
g_msgCore0to2_DecoupleEn | Parameter | 0.7 | single | 0 | 1 | NA | Custom | ConstVolatile | Parameter.h | Parameter.c | Todo
g_msgCore0to2_Advance1En | Parameter | 0 | boolean | 0 | 1 | NA | Custom | ConstVolatile | Parameter.h | Parameter.c | Todo
g_msgCore0to2_AsrFitlerTime | Parameter | 0.002 | single | 0 | 1 | NA | Custom | ConstVolatile | Parameter.h | Parameter.c | Todo
g_msgCore0to2_FeedFwdEn | Parameter | 0.7 | single | 0 | 1 | NA | Custom | ConstVolatile | Parameter.h | Parameter.c | Todo
g_msgCore0to2_CalibEn | Parameter | 0 | boolean | 0 | 1 | NA | Custom | ConstVolatile | Parameter.h | Parameter.c | Todo
g_msgCore0to2_IdROL_C | Parameter | 5 | single | 0 | 50 | NA | Custom | ConstVolatile | Parameter.h | Parameter.c | Todo
g_msgCore0to2_dirEnc | Parameter | 1 | boolean | 0 | 1 | NA | Custom | ConstVolatile | Parameter.h | Parameter.c | Todo
g_msgCore0to2_PWMFrqSwitch_C | Parameter | 0 | boolean | 0 | 1 | NA | Custom | ConstVolatile | Parameter.h | Parameter.c | Todo
g_msgCore0to2_AcrKc | Parameter | 0.06 | single | 0 | 0.5 | NA | Custom | ConstVolatile | Parameter.h | Parameter.c | Todo
g_msgCore0to2_linearKpEn | Parameter | 1 | boolean | 0 | 1 | NA | Custom | ConstVolatile | Parameter.h | Parameter.c | Todo
g_msgCore0to2_AcrKpStb | Parameter | 20 | single | 0 | 1000 | NA | Custom | ConstVolatile | Parameter.h | Parameter.c | Todo
g_msgCore0to2_AcrKiStb | Parameter | 9000 | single | 0 | 10000 | NA | Custom | ConstVolatile | Parameter.h | Parameter.c | Todo
g_msgCore0to2_AcrSwtLoRpm | Parameter | 200 | single | 0 | 6000 | NA | Custom | ConstVolatile | Parameter.h | Parameter.c | Todo
g_msgCore0to2_AcrSwtHiRpm | Parameter | 600 | single | 0 | 6000 | NA | Custom | ConstVolatile | Parameter.h | Parameter.c | Todo
g_msgCore0to2_AsrFitlerTime | Parameter | 0.001 | single | 0 | 4000 | NA | Custom | ConstVolatile | Parameter.h | Parameter.c | Todo
g_msgCore0to2_AsrFitlerBIGTime | Parameter | 0.01 | single | 0 | 4000 | NA | Custom | ConstVolatile | Parameter.h | Parameter.c | Todo
Speed_Given_hrh_P1 | Parameter | 6000 | int16 | -32767 | 32767 | NA | Custom | ConstVolatile | Parameter.h | Parameter.c | Todo
Speed_error_max_P1 | Parameter | 100 | int16 | -32767 | 32767 | NA | Custom | ConstVolatile | Parameter.h | Parameter.c | Todo
g_msgCore0to2_AsrFitlerSuperBIGTime | Parameter | 0.02 | single | 0 | 4000 | NA | Custom | ConstVolatile | Parameter.h | Parameter.c | Todo
Speed_low_limit | Parameter | 4000 | int16 | -32767 | 32767 | NA | Custom | ConstVolatile | Parameter.h | Parameter.c | Todo
g_msgCore0to2_AcrD_LUTtimes | Parameter | 1 | single | 0 | 1 | NA | Custom | ConstVolatile | Parameter.h | Parameter.c | Todo
Note on A4: zhang: offsAgRtrElec_C最终只为标定初始时的offsAgRtrElec_C值+标定结果值ISC_agAlOfsCal。标定之后需要重启
Note on C4: xingchun.zhang: 电机4对极，旋变1对极，偏置为-16383，原因未查.实际电机0位置为4623 云迪菲仕电机：28770

## ParameterDefinition2
ParameterName | Simulink | Value | DataType | Min | Max | Unit | StorageClass | CustomStorageClass | HeaderFile | DefinitionFile | Description
g_msgCore0to2_SpdPoslimit_rpm | Parameter | 10000 | single | 0 | 10000 | NA | Custom | ConstVolatile | ParameterM1B.h | ParameterM1B.c | Todo
g_msgCore0to2_SpdNeglimit_rpm | Parameter | -10000 | single | -10000 | 0 | NA | Custom | ConstVolatile | ParameterM1B.h | ParameterM1B.c | Todo
g_msgCore0to2_maxCur2 | Parameter | 18 | single | 0 | 1000 | NA | Custom | ConstVolatile | ParameterM1B.h | ParameterM1B.c | Todo
g_msgCore0to2_maxTrq | Parameter | 18 | single | 0 | 1000 | NA | Custom | ConstVolatile | ParameterM1B.h | ParameterM1B.c | Todo
g_msgCore0to2_SpeedPiMaxRatio | Parameter | 1 | single | 0 | 1 | NA | Custom | ConstVolatile | ParameterM1B.h | ParameterM1B.c | Todo
g_msgCore0to2_SpeedPiMinRatio | Parameter | 1 | single | 0 | 1 | NA | Custom | ConstVolatile | ParameterM1B.h | ParameterM1B.c | Todo
g_msgCore0to2_AsrKpHi | Parameter | 2.5 | single | 0 | 5 | NA | Custom | ConstVolatile | ParameterM1B.h | ParameterM1B.c | Todo
g_msgCore0to2_AsrTiHi | Parameter | 0.04 | single | 0 | 1 | NA | Custom | ConstVolatile | ParameterM1B.h | ParameterM1B.c | Todo
g_msgCore0to2_AsrKpLo | Parameter | 3.5 | single | 0 | 5 | NA | Custom | ConstVolatile | ParameterM1B.h | ParameterM1B.c | Todo
g_msgCore0to2_AsrTiLo | Parameter | 0.02 | single | 0 | 1 | NA | Custom | ConstVolatile | ParameterM1B.h | ParameterM1B.c | Todo
g_msgCore0to2_AsrSwtLoRpm | Parameter | 1000 | single | 0 | 6000 | NA | Custom | ConstVolatile | ParameterM1B.h | ParameterM1B.c | Todo
g_msgCore0to2_AsrSwtHiRpm | Parameter | 1500 | single | 0 | 6000 | NA | Custom | ConstVolatile | ParameterM1B.h | ParameterM1B.c | Todo
g_msgCore0to2_CalibEn2 | Parameter | 0 | boolean | 0 | 1 | NA | Custom | ConstVolatile | ParameterM1B.h | ParameterM1B.c | Todo
g_msgCore0to2_Spdratelimit_C | Parameter | 0 | boolean | 0 | 1 | NA | Custom | ConstVolatile | ParameterM1B.h | ParameterM1B.c | Todo
g_msgCore0to2_hrhmode | Parameter | 0 | boolean | 0 | 1 | NA | Custom | ConstVolatile | ParameterM1B.h | ParameterM1B.c | Todo
g_msgCore0to2_K1 | Parameter | 1 | single | -10000 | 10000 | NA | Custom | ConstVolatile | Parameter0.h | Parameter0.c | Todo
g_msgCore0to2_K2 | Parameter | 2.04 | single | -10000 | 10000 | NA | Custom | ConstVolatile | Parameter0.h | Parameter0.c | Todo
g_msgCore0to2_K3 | Parameter | 0 | single | -10000 | 10000 | NA | Custom | ConstVolatile | Parameter0.h | Parameter0.c | Todo
pwmFrqSet_P1 | Parameter | 16000 | single | 0 | 20000 | NA | Custom | ConstVolatile | Parameter0.h | Parameter0.c | Todo
g_msgCore0to2_fix | Parameter | 1 | boolean | 0 | 1 | NA | Custom | ConstVolatile | Parameter0.h | Parameter0.c | Todo
g_msgCore0to2_K1switch | Parameter | 1 | boolean | 0 | 1 | NA | Custom | ConstVolatile | Parameter0.h | Parameter0.c | Todo
g_msgCore0to2_K3witch | Parameter | 1 | boolean | 0 | 1 | NA | Custom | ConstVolatile | Parameter0.h | Parameter0.c | Todo

## TableDefinition
ParameterName | Simulink | Dimension | Table | DataType | min | Max | unit | BreakPoint1 | DataType | min | Max | unit | BreakPoint2 | DataType | min | Max | unit | Description | backup
cripple_T_P1 | Parameter | 1 | [0 0.001 0.1 0.2 0.2 0.4 0.6 0.8 0.9 0.9 0.9 0.9 0.9 0.9 0.9 ] | single | 0 | 0.9 | NA | [400 490 500 1000 1500 2000 2500 3000 3500 4000 4500 5000 5500 5700 6000 ] | single | 0 | 7000 | A | [5 empty] | flux with Iq
cphase_T_P1 | Parameter | 1 | [-1.4 -1.4 -1.4 -1.4 -1.4 -1.4 -1.4 -1.4 -1.4 -1.4 -1.4 -1.4 -1.4 -1.4 -1.4 0 0 0 0 0 0 0 0 0 0 0 0 0 0 0 0 0 0 ] | single | -1.4 | 0 | NA | [-7000 -6000 -5000 -4500 -4000 -3500 -3000 -2500 -2000 -1500 -1000 -750 -500 -490 -200 -1 0 400 490 500 1000 1500 2000 2500 2600 3000 3500 4000 4500 5000 5500 6000 7000 ] | single | -7000 | 7000 | A | [5 empty] | flux with Iq
Note on A1: xingchun.zhang: 注意：Simulink中2D MAP不能复用

## SignalDefinition
ParameterName | Simulink | DataType | Complexity | Dimensions | Mode | SampleTime | Mode | Min | Max | InitialValue | Unit | StorageClass | Description | Module
SAQ_DUTY1 | Signal | single | real | 1 | auto | -1 | auto | -1.1 | 1.1 | 0 | % | ExportedGlobal | Phase u duty for monitoring | SAQ
SAQ_DUTY2 | Signal | single | real | 1 | auto | -1 | auto | -1.1 | 1.1 | 0 | % | ExportedGlobal | Phase v duty for monitoring | SAQ
SAQ_DUTY3 | Signal | single | real | 1 | auto | -1 | auto | -1.1 | 1.1 | 0 | % | ExportedGlobal | Phase w duty for monitoring | SAQ
COM_NSetP | Signal | single | real | 1 | auto | -1 | auto | -20000 | 20000 | 0 | rpm | ExportedGlobal | Speed request from CAN | COM
COM_stModeReq | Signal | Enum: ECM | real | 1 | auto | -1 | auto | ECMClass | ECMClass | ECM.Init | NA | ExportedGlobal | request mode | COM
COM_TrqSetP | Signal | single | real | 1 | auto | -1 | auto | -1000 | 1000 | 0 | Nm | ExportedGlobal | Torque request from CAN | COM
COM_trqSet | Signal | single | real | 1 | auto | -1 | auto | -512 | 512 | 0 | Nm | ExportedGlobal | Torque set from dashboard for simulation | COM
ISP_iPhaU | Signal | single | real | 1 | auto | -1 | auto | -1000 | 1000 | 0 | A | ExportedGlobal | U phase current, A | ISP
ISP_iPhaV | Signal | single | real | 1 | auto | -1 | auto | -1000 | 1000 | 0 | A | ExportedGlobal | V phase current, A | ISP
ISP_iPhaW | Signal | single | real | 1 | auto | -1 | auto | -1000 | 1000 | 0 | A | ExportedGlobal | W phase current, A | ISP
ISP_iAlpha | Signal | single | real | 1 | auto | -1 | auto | -1000 | 1000 | 0 | A | ExportedGlobal | abc-alphaBeta current, A | ISP
ISP_iBeta | Signal | single | real | 1 | auto | -1 | auto | -1000 | 1000 | 0 | A | ExportedGlobal | abc-alphaBeta current, A | ISP
ISP_iOfs | Signal | single | real | 1 | auto | -1 | auto | -1000 | 1000 | 0 | A | ExportedGlobal | offset current, A | ISP
ISP_iPhaSumFlt | Signal | single | real | 1 | auto | -1 | auto | -1000 | 1000 | 0 | A | ExportedGlobal | Summum of phase current, A | ISP
ISP_iAlphaMon | Signal | single | real | 1 | auto | -1 | auto | -1000 | 1000 | 0 | A | ExportedGlobal | abc-alphaBeta current in level2 monitoring, A | ISP
ISP_iBetaMon | Signal | single | real | 1 | auto | -1 | auto | -1000 | 1000 | 0 | A | ExportedGlobal | abc-alphaBeta current in level2 monitoring,, A | ISP
ISP_iOfsMon | Signal | single | real | 1 | auto | -1 | auto | -1000 | 1000 | 0 | A | ExportedGlobal | offset current in level2 monitoring,, A | ISP
ISP_iPhaSumFltMon | Signal | single | real | 1 | auto | -1 | auto | -1000 | 1000 | 0 | A | ExportedGlobal | Summum of phase current in level2 monitoring,, A | ISP
ISP_Is | Signal | single | real | 1 | auto | -1 | auto | -1000 | 1000 | 0 | A | ExportedGlobal | Magnitude current, A | ISP
ISP_IsFlt | Signal | single | real | 1 | auto | -1 | auto | -1000 | 1000 | 0 | A | ExportedGlobal | Magnitude current, A,10ms | ISP
ISP_isd | Signal | single | real | 1 | auto | -1 | auto | -1000 | 1000 | 0 | A | ExportedGlobal | alphaBeta-dq current, A | ISP
ISP_isq | Signal | single | real | 1 | auto | -1 | auto | -1000 | 1000 | 0 | A | ExportedGlobal | alphaBeta-dq current, A | ISP
ISP_isdH6 | Signal | single | real | 1 | auto | -1 | auto | -1000 | 1000 | 0 | A | ExportedGlobal | alphaBeta-dq current, A | ISP
ISP_isqH6 | Signal | single | real | 1 | auto | -1 | auto | -1000 | 1000 | 0 | A | ExportedGlobal | alphaBeta-dq current, A | ISP
ISP_IsMon | Signal | single | real | 1 | auto | -1 | auto | -1000 | 1000 | 0 | A | ExportedGlobal | Magnitude current in level2 monitoring,, A | ISP
ISP_isdMon | Signal | single | real | 1 | auto | -1 | auto | -1000 | 1000 | 0 | A | ExportedGlobal | alphaBeta-dq current in level2 monitoring,, A | ISP
ISP_isqMon | Signal | single | real | 1 | auto | -1 | auto | -1000 | 1000 | 0 | A | ExportedGlobal | alphaBeta-dq current in level2 monitoring,, A | ISP
ISP_iDaFild | Signal | single | real | 1 | auto | -1 | auto | -1000 | 1000 | 0 | A | ExportedGlobal | d-axis filtered current,A | ISP
ISP_iQaFild | Signal | single | real | 1 | auto | -1 | auto | -1000 | 1000 | 0 | A | ExportedGlobal | q-axis filtered current,A | ISP
ISP_iDcFlt | Signal | single | real | 1 | auto | -1 | auto | -1000 | 1000 | 0 | A | ExportedGlobal | Calculated Dc link current | ISP
ISP_agRtrElecAtan2 | Signal | int16 | real | 1 | auto | -1 | auto | -32768 | 32767 | 0 | NA | ExportedGlobal | Electric angle of rotor calculated by atan2 | ISP
ISP_agRtrElecObvr | Signal | int16 | real | 1 | auto | -1 | auto | -32768 | 32767 | 0 | NA | ExportedGlobal | Electric angle of rotor by observer | ISP
ISP_agRtrPoleTrans | Signal | int16 | real | 1 | auto | -1 | auto | -32768 | 32767 | 0 | NA | ExportedGlobal | Resolver electric angle transit to motor electric angle | ISP
ISP_agRtrElec | Signal | int16 | real | 1 | auto | -1 | auto | -32768 | 32767 | 0 | NA | ExportedGlobal | Electric angle of rotor | ISP
ISP_agRtrElecCpsd | Signal | int16 | real | 1 | auto | -1 | auto | -32768 | 32767 | 0 | NA | ExportedGlobal | Electric angle of rotor angle error compensated | ISP
ISP_agAlOfsCal | Signal | int16 | real | 1 | auto | -1 | auto | -32768 | 32767 | 0 | NA | ExportedGlobal | Calibrated output offset rotor angle | ISP
ISP_agRoughCal | Signal | int16 | real | 1 | auto | -1 | auto | -32768 | 32767 | 0 | NA | ExportedGlobal | Rough Calibrated output offset rotor angle | ISP
ISP_agRtrElecOld | Signal | int16 | real | 1 | auto | -1 | auto | -32768 | 32767 | 0 | NA | ExportedGlobal | Last Electric angle of rotor | ISP
ISP_agPosnDes | Signal | single | real | 1 | auto | -1 | auto | -32768 | 32767 | 0 | NA | ExportedGlobal | Angle desatnation for position control | ISP
ISP_agPosnStgt | Signal | single | real | 1 | auto | -1 | auto | -3276700 | 3276700 | 0 | NA | ExportedGlobal | Posntion straightening | ISP
ISP_n | Signal | single | real | 1 | auto | -1 | auto | -20000 | 20000 | 0 | rpm | ExportedGlobal | mechanical speed | ISP
ISP_sincosRatio | Signal | single | real | 1 | auto | -1 | auto | 0 | 1.5 | 0 | NA | ExportedGlobal | Compensation sin/cos ration | ISP
ISP_sinOfsOut | Signal | single | real | 1 | auto | -1 | auto | -1000 | 1000 | 0 | NA | ExportedGlobal | Sin offset compensation | ISP
ISP_cosOfsOut | Signal | single | real | 1 | auto | -1 | auto | -1000 | 1000 | 0 | NA | ExportedGlobal | Cos offset compensation | ISP
ISP_stAlOfsCal | Signal | uint8 | real | 1 | auto | -1 | auto | 0 | 2 | 0 | NA | ExportedGlobal | Position offset calitation state | ISP
ISP_uDc | Signal | single | real | 1 | auto | -1 | auto | 0 | 1000 | 0 | V | ExportedGlobal | DC link voltage after range check | ISP
ISP_uDcFlt | Signal | single | real | 1 | auto | -1 | auto | 0 | 1000 | 0 | V | ExportedGlobal | Filtered DC link voltage | ISP
ISP_uDcFltMon | Signal | single | real | 1 | auto | -1 | auto | 0 | 1000 | 0 | V | ExportedGlobal | Filtered DC link voltage in Level2 monitoring | ISP
ISP_frqElecCaln | Signal | single | real | 1 | auto | -1 | auto | -2000 | 2000 | 0 | Hz | ExportedGlobal | Electric frequency of rotor by atan2 calculate | ISP
ISP_frqElecObvr | Signal | single | real | 1 | auto | -1 | auto | -2000 | 2000 | 0 | Hz | ExportedGlobal | Electric frequency of rotor by observer | ISP
ISP_frqElec | Signal | single | real | 1 | auto | -1 | auto | -2000 | 2000 | 0 | Hz | ExportedGlobal | Electric frequency of rotor | ISP
ISP_frqElecOld | Signal | single | real | 1 | auto | -1 | auto | -2000 | 2000 | 0 | Hz | ExportedGlobal | Last Electric frequency of rotor | ISP
ISP_wElec | Signal | single | real | 1 | auto | -1 | auto | -12566 | 12566 | 0 | rad/s | ExportedGlobal | Electric frequency of rotor | ISP
ISP_flgIphaOverCurr | Signal | uint8 | real | 1 | auto | -1 | auto | 0 | 1 | 0 | NA | ExportedGlobal | Over phase current flag | ISP
ISP_flgResolver | Signal | uint8 | real | 1 | auto | -1 | auto | 0 | 1 | 0 | NA | ExportedGlobal | Reslover OK flag | ISP
TCC_trqSet | Signal | single | real | 1 | auto | -1 | auto | -512 | 512 | 0 | Nm | ExportedGlobal | Torque set from TDC | TCC
PMC_Rs | Signal | single | real | 1 | auto | -1 | auto | -0.1 | 0.1 | 0 | Ohm | ExportedGlobal | Phase resistance | PMC
PMC_PsiExc | Signal | single | real | 1 | auto | -1 | auto | -0.1 | 0.1 | 0 | wb | ExportedGlobal | flux | PMC
PMC_PsiMax | Signal | single | real | 1 | auto | -1 | auto | 0 | 0.2 | 0 | wb | ExportedGlobal | Calculated maximum flux for flux weakening control | PMC
PMC_Ld | Signal | single | real | 1 | auto | -1 | auto | -0.002 | 0.002 | 0 | H | ExportedGlobal | d-axis inductance | PMC
PMC_Lq | Signal | single | real | 1 | auto | -1 | auto | -0.002 | 0.002 | 0 | H | ExportedGlobal | q-axis inductance | PMC
PMC_LqSubLd | Signal | single | real | 1 | auto | -1 | auto | -0.002 | 0.002 | 0 | H | ExportedGlobal | q-axis sub d-axis inductance | PMC
PMC_RsMon | Signal | single | real | 1 | auto | -1 | auto | -0.1 | 0.1 | 0 | Ohm | ExportedGlobal | Phase resistance in level2 monitoring | PMC
PMC_PsiExcMon | Signal | single | real | 1 | auto | -1 | auto | -0.04 | 0.04 | 0 | wb | ExportedGlobal | flux in level2 monitoring | PMC
PMC_LdMon | Signal | single | real | 1 | auto | -1 | auto | -0.002 | 0.002 | 0 | H | ExportedGlobal | d-axis inductance in level2 monitoring | PMC
PMC_LqMon | Signal | single | real | 1 | auto | -1 | auto | -0.002 | 0.002 | 0 | H | ExportedGlobal | q-axis inductance in level2 monitoring | PMC
PMC_LqSubLdMon | Signal | single | real | 1 | auto | -1 | auto | -0.002 | 0.002 | 0 | H | ExportedGlobal | q-axis sub d-axis inductance in level2 monitoring | PMC
PMC_IsdDes | Signal | single | real | 1 | auto | -1 | auto | -1000 | 1000 | 0 | A | ExportedGlobal | d-axis target current | PMC
PMC_IsqDes | Signal | single | real | 1 | auto | -1 | auto | -1000 | 1000 | 0 | A | ExportedGlobal | q-axis target current | PMC
PMC_IsMax | Signal | single | real | 1 | auto | -1 | auto | -1000 | 1000 | 0 | A | ExportedGlobal | Caculated maximum phase current at current frequency | PMC
PMC_TrqMax | Signal | single | real | 1 | auto | -1 | auto | -512 | 512 | 0 | Nm | ExportedGlobal | Maximum torque limit | PMC
PMC_TrqOutEst | Signal | single | real | 1 | auto | -1 | auto | -512 | 512 | 0 | Nm | ExportedGlobal | Estimated output torque | PMC
PMC_RvD | Signal | single | real | 1 | auto | -1 | auto | -1 | 1 | 0 | NA | ExportedGlobal | RvSal D | PMC
PMC_RvQ | Signal | single | real | 1 | auto | -1 | auto | -1 | 1 | 0 | NA | ExportedGlobal | RvSal Q | PMC
PMC_kid | Signal | single | real | 1 | auto | -1 | auto | -100 | 100 | 0 | NA | ExportedGlobal | Ki d | PMC
PMC_kiq | Signal | single | real | 1 | auto | -1 | auto | -100 | 100 | 0 | NA | ExportedGlobal | Ki q | PMC
PMC_kpd | Signal | single | real | 1 | auto | -1 | auto | -1 | 1 | 0 | NA | ExportedGlobal | Kd d | PMC
PMC_kpq | Signal | single | real | 1 | auto | -1 | auto | -1 | 1 | 0 | NA | ExportedGlobal | Kd q | PMC
PMC_UsMax | Signal | single | real | 1 | auto | -1 | auto | 0 | 1000 | 0 | V | ExportedGlobal | SVPWM maximum phase voltage | PMC
PMC_UsqPI | Signal | single | real | 1 | auto | -1 | auto | -250 | 250 | 0 | V | ExportedGlobal | q axis output voltage | PMC
PMC_UsdPI | Signal | single | real | 1 | auto | -1 | auto | -250 | 250 | 0 | V | ExportedGlobal | d axis output voltage | PMC
PMC_UsResScal | Signal | single | real | 1 | auto | -1 | auto | -1 | 1 | 0 | V | ExportedGlobal | Left voltage for flux weakening control | PMC
PMC_UsdFlt | Signal | single | real | 1 | auto | -1 | auto | -1.1 | 1.1 | 0 | V | ExportedGlobal | d axis output Nrm voltage | PMC
PMC_UsqFlt | Signal | single | real | 1 | auto | -1 | auto | -1.1 | 1.1 | 0 | V | ExportedGlobal | q axis output Nrm voltage | PMC
PMC_IsFlt | Signal | single | real | 1 | auto | -1 | auto | -1000 | 1000 | 0 | A | ExportedGlobal | Magnitude current, A | PMC
PMC_isdFlt | Signal | single | real | 1 | auto | -1 | auto | -1000 | 1000 | 0 | A | ExportedGlobal | alphaBeta-dq current, A | PMC
PMC_isqFlt | Signal | single | real | 1 | auto | -1 | auto | -1000 | 1000 | 0 | A | ExportedGlobal | alphaBeta-dq current, A | PMC
PMC_UsdScal | Signal | single | real | 1 | auto | -1 | auto | -1.1 | 1.1 | 0 | V | ExportedGlobal | d axis output Nrm voltage | PMC
PMC_UsqScal | Signal | single | real | 1 | auto | -1 | auto | -1.1 | 1.1 | 0 | V | ExportedGlobal | q axis output Nrm voltage | PMC
PMC_bFwl2AscRedy | Signal | boolean | real | 1 | auto | -1 | auto | 0 | 1 | 0 | NA | ExportedGlobal | Freewheeling to ASC flag | PMC
PMC_flgReqSafeSt | Signal | boolean | real | 1 | Fixed | -1 | auto | 0 | 1 | 1 | NA | ExportedGlobal | Safe state flag | PMC
PMC_tiPerd | Signal | single | real | 1 | Fixed | -1 | auto | 0 | 1000 | 0 | us | ExportedGlobal | Period time output from MCT considering variable freuqency and random frequency | PMC
PMC_TrqMon | Signal | single | real | 1 | auto | -1 | auto | -512 | 512 | 0 | Nm | ExportedGlobal | Lv2 calculated output torque | PMC
SVM_UsAScal | Signal | single | real | 1 | auto | -1 | auto | -1.1 | 1.1 | 0 | NA | ExportedGlobal | alpha output voltage | SVM
SVM_UsBScal | Signal | single | real | 1 | auto | -1 | auto | -1.1 | 1.1 | 0 | NA | ExportedGlobal | beta output voltage | SVM
SVM_UsSqr | Signal | single | real | 1 | auto | -1 | auto | -1.1 | 1.1 | 0 | NA | ExportedGlobal | Magnitue output voltage | SVM
SVM_tiGate | Signal | uint16 | real | 12 | Fixed | -1 | auto | 0 | 65535 | 0 | NA | ExportedGlobal | Gate time output | SVM
SVM_tiPerd | Signal | uint16 | real | 1 | Fixed | -1 | auto | 0 | 65535 | 0 | us | ExportedGlobal | Period time output | SVM
SVM_agTrafoOut | Signal | int16 | real | 1 | auto | -1 | auto | -32768 | 32767 | 0 | NA | ExportedGlobal | OSC electric angle of rotor | SVM
TLC_TrqEmMax | Signal | single | real | 1 | auto | -1 | auto | -512 | 512 | 0 | Nm | ExportedGlobal | Em maximum torque | TLC
TLC_TrqEmMin | Signal | single | real | 1 | auto | -1 | auto | -512 | 512 | 0 | Nm | ExportedGlobal | Em minimum torque | TLC
TLC_TrqEmMot | Signal | single | real | 1 | auto | -1 | auto | -512 | 512 | 0 | Nm | ExportedGlobal | Em maximum torque, motor mode | TLC
TLC_TrqEmGen | Signal | single | real | 1 | auto | -1 | auto | -512 | 512 | 0 | Nm | ExportedGlobal | Em minimum torque, generator mode | TLC
ISP_cTrqSlpMax | Signal | single | real | 1 | auto | -1 | auto | -512 | 512 | 0 | Nm | ExportedGlobal | Maximum torque change | ISP
ISP_trqEmDes | Signal | single | real | 1 | auto | -1 | auto | -512 | 512 | 0 | Nm | ExportedGlobal | Target Emachine torque | ISP
ISP_nDes | Signal | single | real | 1 | auto | -1 | auto | -20000 | 20000 | 0 | rpm | ExportedGlobal | desired speed | ISP
ISP_uDcDes | Signal | single | real | 1 | auto | -1 | auto | 0 | 500 | 0 | V | ExportedGlobal | desired DC link voltage | ISP
ISP_frqDes | Signal | single | real | 1 | auto | -1 | auto | 0 | 1800 | 0 | Hz | ExportedGlobal | desired Electric frequency in isctrl mode | ISP
ISP_isDes | Signal | single | real | 1 | auto | -1 | auto | -1000 | 1000 | 0 | A | ExportedGlobal | desired is in isctrl mode | ISP
ISP_cTrqSlpCycle | Signal | single | real | 1 | auto | -1 | auto | -1000 | 1000 | 0 | NA | ExportedGlobal | Maximum torque variantion in a 2ms cycle | ISP
TCC_trqEmDesWoDmp | Signal | single | real | 1 | auto | -1 | auto | -1000 | 1000 | 0 | Nm | ExportedGlobal | Desired em torque without damping control compensation | TCC
TCC_trqActvDmp | Signal | single | real | 1 | auto | -1 | auto | -1000 | 1000 | 0 | Nm | ExportedGlobal | Acitve damping control torque output | TCC
TCC_trqEmDesWiDmp | Signal | single | real | 1 | auto | -1 | auto | -1000 | 1000 | 0 | Nm | ExportedGlobal | Desired em torque with damping control compensation | TCC
TCC_flgAlOfsCal | Signal | boolean | real | 1 | auto | -1 | auto | 0 | 1 | 0 | NA | ExportedGlobal | Flag in position calibration | TCC
TCC_stRoughCalSet | Signal | uint8 | real | 1 | auto | -1 | auto | 0 | 10 | 0 | NA | ExportedGlobal | 0 position rough calibration | TCC
ISP_bIphCalDone | Signal | boolean | real | 1 | auto | -1 | auto | 0 | 1 | 0 | NA | ExportedGlobal | phase current sensor calibration finished | ISP
ISP_bSwtTStr | Signal | boolean | real | 1 | auto | -1 | auto | 0 | 1 | 0 | NA | ExportedGlobal | Stator Temperature Measure range switch | ISP
ISP_bSwtTStr2 | Signal | boolean | real | 1 | auto | -1 | auto | 0 | 1 | 0 | NA | ExportedGlobal | Stator Temperature Measure range switch2 | ISP
ISP_tStr | Signal | single | real | 1 | auto | -1 | auto | -100 | 300 | 20 | degC | ExportedGlobal | Em stator temperature | ISP
ISP_tStr2 | Signal | single | real | 1 | auto | -1 | auto | -100 | 300 | 20 | degC | ExportedGlobal | Em stator temperature 2 | ISP
ISP_tDbcInvU | Signal | single | real | 1 | auto | -1 | auto | -100 | 300 | 20 | degC | ExportedGlobal | IGBT phase U temperature | ISP
ISP_tDbcInvV | Signal | single | real | 1 | auto | -1 | auto | -100 | 300 | 20 | degC | ExportedGlobal | IGBT phase V temperature | ISP
ISP_tDbcInvW | Signal | single | real | 1 | auto | -1 | auto | -100 | 300 | 20 | degC | ExportedGlobal | IGBT phase W temperature | ISP
ISP_bReadyHV | Signal | boolean | real | 1 | auto | -1 | auto | 0 | 1 | 0 | C | ExportedGlobal | battery voltage ready | ISP
ISP_trqEmMax | Signal | single | real | 1 | auto | -1 | auto | -1000 | 1000 | 0 | Nm | ExportedGlobal | Calculated maiximun em torque | ISP
ISP_trqEmMin | Signal | single | real | 1 | auto | -1 | auto | -1000 | 1000 | 0 | Nm | ExportedGlobal | Calculated minimum em torque | ISP
rawCddIn1 | Signal | Bus:CDDIN1ST | real | 1 | auto | -1 | auto | -- | -- | -- |  | ImportedExtern | cdd input structure from the low level
rawCddIn2 | Signal | Bus:CDDIN2ST | real | 1 | auto | -1 | auto | -- | -- | -- |  | Auto | cdd input structure from the low level
rawCddOut | Signal | Bus:CDDOUTST | real | 1 | auto | -1 | auto | -- | -- | -- |  | ImportedExtern | cdd output structure from the low level
rawCddHwMgr | Signal | Bus: CDDHwMgrST | real | 1 | auto | -1 | auto | -- | -- | -- |  | Auto | cdd output structure from the low level
ComCanTxd | Signal | Bus:CANTXDST | real | 1 | auto | -1 | auto | -- | -- | -- |  | Auto | communication can transmit structure
ComCanRxd | Signal | Bus:CANRXDST | real | 1 | auto | -1 | auto | -- | -- | -- |  | Auto | communication can receive structure
ComCanRxdMon | Signal | Bus:CANRXDST | real | 1 | auto | -1 | auto | -- | -- | -- |  | ImportedExtern | communication can receive structure for Level 2
msgCore2to0_10ms_Out | Signal | Bus: Sig10ms20ST | real | 1 | auto | -1 | auto | -- | -- | -- |  | Auto | Core2 out: message from core2 to core 0 in 10ms process
msgCore2to0_10ms_In | Signal | Bus: Sig10ms20ST | real | 1 | auto | -1 | auto | -- | -- | -- |  | Auto | Core0 in message from core2 to core 0 in 10ms process
msgCore0to2_10ms_Out | Signal | Bus: Sig10ms02ST | real | 1 | auto | -1 | auto | -- | -- | -- |  | Auto | Core0 out: message from core0 to core 2 in 10ms process
msgCore0to2_1ms_Out | Signal | Bus: Sig1ms02ST | real | 1 | auto | -1 | auto | -- | -- | -- |  | Auto | Core0 out: message from core0 to core 2 in 1ms process
msgCore0to2_10ms_In | Signal | Bus: Sig10ms02ST | real | 1 | auto | -1 | auto | -- | -- | -- |  | Auto | Core0 In: message from core0 to core 2 in 10ms process
msgCore0to2_1ms_In | Signal | Bus: Sig1ms02ST | real | 1 | auto | -1 | auto | -- | -- | -- |  | Auto | Core0 In: message from core0 to core 2 in 1ms process
Bsw2Asw_10ms_In | Signal | Bus: Bsw2Asw10msST | real | 1 | auto | -1 | auto | -- | -- | -- |  | Auto | singals from BSW
AngleOut | Signal | uint16 | real | 1 | auto | -1 | auto | -- | -- | 0 | NA | Auto | Angle | FOC
FOC_Kp | Signal | single | real | 1 | auto | -1 | auto | -- | -- | 0 | NA | ExportedGlobal | speedkp | FOC
FOC_Ki | Signal | single | real | 1 | auto | -1 | auto | -- | -- | 0 | NA | ExportedGlobal | speedki | FOC
FOC_CurKp | Signal | single | real | 1 | auto | -1 | auto | -- | -- | 0 | NA | ExportedGlobal | curkp | FOC
FOC_CurKi | Signal | single | real | 1 | auto | -1 | auto | -- | -- | 0 | NA | ExportedGlobal | curki | FOC
speedref | Signal | single | real | 1 | auto | -1 | auto | -- | -- | 0 | NA | ExportedGlobal | speedref | FOC
cmprU | Signal | single | real | 1 | auto | -1 | auto | -- | -- | 0 | NA | ExportedGlobal | cmprU | FOC
cmprV | Signal | single | real | 1 | auto | -1 | auto | -- | -- | 0 | NA | ExportedGlobal | cmprV | FOC
cmprW | Signal | single | real | 1 | auto | -1 | auto | -- | -- | 0 | NA | ExportedGlobal | cmprW | FOC
PMC_SpeedFltCoef | Signal | single | real | 1 | auto | -1 | auto | -10000 | 10000 | 0 | A | ExportedGlobal | TODO | PMC
PMC_SPEED_FLT | Signal | single | real | 1 | auto | -1 | auto | -10000 | 10000 | 0 | A | ExportedGlobal | TODO | PMC
PMC_speedref_rpm | Signal | int16 | real | 1 | auto | -1 | auto | -32768 | 32767 | 0 | A | ExportedGlobal | TODO | PMC
PMC_SpeedFltCoefRealTimes | Signal | single | real | 1 | auto | -1 | auto | -10000 | 10000 | 0 | A | ExportedGlobal | TODO | PMC
PMC_STEP1 | Signal | single | real | 1 | auto | -1 | auto | -10000 | 10000 | 0 | Nm | ExportedGlobal | TODO | PMC
PMC_STEP2 | Signal | single | real | 1 | auto | -1 | auto | -10000 | 10000 | 0 | Nm | ExportedGlobal | TODO | PMC
PMC_STEP3 | Signal | single | real | 1 | auto | -1 | auto | -10000 | 10000 | 0 | Nm | ExportedGlobal | TODO | PMC
PMC_STEP4 | Signal | single | real | 1 | auto | -1 | auto | -10000 | 10000 | 0 | Nm | ExportedGlobal | TODO | PMC
PMC_STEP5 | Signal | single | real | 1 | auto | -1 | auto | -10000 | 10000 | 0 | Nm | ExportedGlobal | TODO | PMC
PMC_STEP6 | Signal | single | real | 1 | auto | -1 | auto | -10000 | 10000 | 0 | Nm | ExportedGlobal | TODO | PMC
PMC_SpeedFltCoef_set | Signal | single | real | 1 | auto | -1 | auto | -10000 | 10000 | 0 | A | ExportedGlobal | TODO | PMC
sin_wave_P1 | Signal | single | real | 1 | auto | -1 | auto | -- | -- | 0 | NA | ExportedGlobal | TODO | FOC
Trqcomp_P1 | Signal | single | real | 1 | auto | -1 | auto | -- | -- | 0 | NA | ExportedGlobal | TODO | FOC
angle_watch_p1 | Signal | single | real | 1 | auto | -1 | auto | -- | -- | 0 | NA | ExportedGlobal | TODO | FOC
angle_watch_1_p1 | Signal | single | real | 1 | auto | -1 | auto | -- | -- | 0 | NA | ExportedGlobal | TODO | FOC
usageP1 | Signal | single | real | 1 | auto | -1 | auto | -- | -- | 0 | NA | ExportedGlobal | TODO | FOC
usageP2 | Signal | single | real | 1 | auto | -1 | auto | -- | -- | 0 | NA | ExportedGlobal | TODO | FOC
Trqcomp_Max_P1 | Signal | single | real | 1 | auto | -1 | auto | -- | -- | 0 | NA | ExportedGlobal | TODO | FOC
Trqcomp_Min_P1 | Signal | single | real | 1 | auto | -1 | auto | -- | -- | 0 | NA | ExportedGlobal | TODO | FOC
Trqcomp_Amp_value_P1 | Signal | single | real | 1 | auto | -1 | auto | -- | -- | 0 | NA | ExportedGlobal | TODO | FOC
Trqcomp_Amp_Limitvalue_P1 | Signal | single | real | 1 | auto | -1 | auto | -- | -- | 0 | NA | ExportedGlobal | TODO | FOC
Trqcomp_Phase_value_P1 | Signal | single | real | 1 | auto | -1 | auto | -- | -- | 0 | NA | ExportedGlobal | TODO | FOC
Trqcomp_Phase_value_set1_P1 | Signal | single | real | 1 | auto | -1 | auto | -- | -- | 0 | NA | ExportedGlobal | TODO | FOC

## BusDefinition
BusElementName | SimulinkBusName | Dimensions | DimensionsMode | DataType | SampleTime | Complexity | Min | Max | DocUnits | Description
Bsw_stSBC | Bsw2Asw10msST | 1 | Fixed | uint16 | -1 | real
SSM_stDrvMode | Sig10ms02ST | 1 | Fixed | Enum: ECM | -1 | real
SSM_flgReqSafeSt | Sig10ms02ST | 1 | Fixed | boolean | -1 | real
SSM_bPwrUpHiDrv | Sig10ms02ST | 1 | Fixed | boolean | -1 | real
SSM_bPwrUpLoDrv | Sig10ms02ST | 1 | Fixed | boolean | -1 | real
SSM_bVdd16Ok | Sig10ms02ST | 1 | Fixed | boolean | -1 | real
TCC_trqSet | Sig10ms02ST | 1 | Fixed | single | -1 | real
ISP_trqFrc | Sig10ms02ST | 1 | Fixed | single | -1 | real
ISP_frqDes | Sig10ms02ST | 1 | Fixed | single | -1 | real
ISP_isDes | Sig10ms02ST | 1 | Fixed | single | -1 | real
ISP_phaCurrentU | Sig10ms20ST | 1 | Fixed | single | -1 | real
ISP_phaCurrentV | Sig10ms20ST | 1 | Fixed | single | -1 | real
ISP_phaCurrentW | Sig10ms20ST | 1 | Fixed | single | -1 | real
ISP_frqElec | Sig10ms20ST | 1 | Fixed | single | -1 | real
ISP_wElec | Sig10ms20ST | 1 | Fixed | single | -1 | real
ISP_n | Sig10ms20ST | 1 | Fixed | single | -1 | real
ISP_Is | Sig10ms20ST | 1 | Fixed | single | -1 | real
ISP_stAlOfsCal | Sig10ms20ST | 1 | Fixed | uint8 | -1 | real
ISP_agAlOfsCal | Sig10ms20ST | 1 | Fixed | int16 | -1 | real
ISP_isd | Sig10ms20ST | 1 | Fixed | single | -1 | real
ISP_isq | Sig10ms20ST | 1 | Fixed | single | -1 | real
ISP_agRtrElec | Sig10ms20ST | 1 | Fixed | int16 | -1 | real
PMC_TrqOutEst | Sig10ms20ST | 1 | Fixed | single | -1 | real
TCC_trqSet_1ms | Sig1ms02ST | 1 | Fixed | single | -1 | real
TCC_flgAlOfsCal | Sig1ms02ST | 1 | Fixed | boolean | -1 | real
TCC_stRoughCalSet | Sig1ms02ST | 1 | Fixed | uint8 | -1 | real
SSM_bRelsLoDfw | Sig1ms02ST | 1 | Fixed | boolean | -1 | real
SSM_bRelsHiDfw | Sig1ms02ST | 1 | Fixed | boolean | -1 | real
Core0_ISP_IGBTTemp1 | Core0_tInv | 1 | Fixed | single | -1 | real
Core0_ISP_IGBTTemp2 | Core0_tInv | 1 | Fixed | single | -1 | real
Core0_tInv | Core0_ISP_tInvx | 1 | Fixed | Bus:Core0_tInv | -1 | real
Core0_ISP_PCBTemp | Core0_ISP_tInvx | 1 | Fixed | single | -1 | real
Core0_ISP_tInvx | Core0_ISP_AnaOut | 1 | Fixed | Bus:Core0_ISP_tInvx | -1 | real
Core0_ISP_uKl15Flt | Core0_ISP_AnaOut | 1 | Fixed | single | -1 | real
Core0_ISP_uKl30Flt | Core0_ISP_AnaOut | 1 | Fixed | single | -1 | real
Core0_ISP_P15VDFlt | Core0_ISP_AnaOut | 1 | Fixed | single | -1 | real
Core0_ISP_bKI15Cnfm | Core0_ISP_DinCnfm | 1 | Fixed | boolean | -1 | real
prwDC | Core0_ISP_Dcx | 1 | Fixed | single | -1 | real
Core0_ISP_uDC | Core0_ISP_Dcx | 1 | Fixed | single | -1 | real
iDcMax | Core0_ISP_Dcx | 1 | Fixed | single | -1 | real
iDcMin | Core0_ISP_Dcx | 1 | Fixed | single | -1 | real
uDcMax | Core0_ISP_Dcx | 1 | Fixed | single | -1 | real
uDcMin | Core0_ISP_Dcx | 1 | Fixed | single | -1 | real
Core0_ISP_trqEmDes | Core0_ISP_trqx | 1 | Fixed | single | -1 | real
Core0_ISP_trqDmpLimDyn | Core0_ISP_trqx | 1 | Fixed | single | -1 | real
Core0_ISP_trqDmpMax | Core0_ISP_trqx | 1 | Fixed | single | -1 | real
Core0_ISP_trqEmMax | Core0_ISP_trqx | 1 | Fixed | single | -1 | real
Core0_ISP_trqEmMin | Core0_ISP_trqx | 1 | Fixed | single | -1 | real
Core0_ISP_trqDmpLimSta | Core0_ISP_trqx | 1 | Fixed | single | -1 | real
Core0_ISP_trqFrc | Core0_ISP_trqx | 1 | Fixed | single | -1 | real
Core0_ISP_nDes | Core0_ISP_cmdx | 1 | Fixed | single | -1 | real
Core0_ISP_uDcDes | Core0_ISP_cmdx | 1 | Fixed | single | -1 | real
Core0_ISP_frqDes | Core0_ISP_cmdx | 1 | Fixed | single | -1 | real
Core0_ISP_isDes | Core0_ISP_cmdx | 1 | Fixed | single | -1 | real
Core0_ISP_cTrqSlpMax | Core0_ISP_cmdx | 1 | Fixed | single | -1 | real
Core0_ISP_kp | Core0_ISP_ctrlParax | 1 | Fixed | single | -1 | real
Core0_ISP_ki | Core0_ISP_ctrlParax | 1 | Fixed | single | -1 | real
Core0_ISP_kpDmpSta | Core0_ISP_ctrlParax | 1 | Fixed | single | -1 | real
Core0_ISP_kpDmpDyn | Core0_ISP_ctrlParax | 1 | Fixed | single | -1 | real
Core0_ISP_tauOscDrvTrn | Core0_ISP_ctrlParax | 1 | Fixed | single | -1 | real
Core0_ISP_trqPAnCtrlMax | Core0_ISP_ctrlParax | 1 | Fixed | single | -1 | real
Core0_ISP_trqPAnCtrlMin | Core0_ISP_ctrlParax | 1 | Fixed | single | -1 | real
Core0_ISP_stModeReq | Core0_ISP_ComCmd | 1 | Fixed | Enum: ECM | -1 | real
Core0_ISP_trqx | Core0_ISP_ComCmd | 1 | Fixed | Bus:Core0_ISP_trqx | -1 | real
Core0_ISP_cmdx | Core0_ISP_ComCmd | 1 | Fixed | Bus:Core0_ISP_cmdx | -1 | real
Core0_ISP_ctrlParax | Core0_ISP_ComCmd | 1 | Fixed | Bus:Core0_ISP_ctrlParax | -1 | real
Com_Msg06 | Core0_ISP_ComCmd | 1 | Fixed | Bus:Com_MSG06 | -1 | real
Core0_ISP_AnaOut | Core0_ISP_Out | 1 | Fixed | Bus:Core0_ISP_AnaOut | -1 | real
Core0_ISP_DinCnfm | Core0_ISP_Out | 1 | Fixed | boolean | -1 | real
Core0_ISP_ComCmd | Core0_ISP_Out | 1 | Fixed | Bus:Core0_ISP_ComCmd | -1 | real
SAQ_KL15 | Core0_gpiRt | 1 | Fixed | boolean | -1 | real
SAQ_RDYH | Core0_gpiRt | 1 | Fixed | boolean | -1 | real
SAQ_RDYL | Core0_gpiRt | 1 | Fixed | boolean | -1 | real
SAQ_STL2ASCEN | Core0_gpiRt | 1 | Fixed | boolean | -1 | real
SAQ_WAKE | Core0_gpiRt | 1 | Fixed | boolean | -1 | real
SAQ_UBR1 | Core0_vadcRt | 1 | Fixed | uint16 | -1 | real
SAQ_UBR2 | Core0_vadcRt | 1 | Fixed | uint16 | -1 | real
SAQ_VDD5G1 | Core0_vadcRt | 1 | Fixed | uint16 | -1 | real
SAQ_VDD5COM | Core0_vadcRt | 1 | Fixed | uint16 | -1 | real
SAQ_ADCTEST | Core0_vadcRt | 1 | Fixed | uint16 | -1 | real
SAQ_HWVER | Core0_vadcRt | 1 | Fixed | uint16 | -1 | real
SAQ_SINH | Core0_vadcRt | 1 | Fixed | single | -1 | real
SAQ_SINL | Core0_vadcRt | 1 | Fixed | single | -1 | real
SAQ_COSH | Core0_vadcRt | 1 | Fixed | single | -1 | real
SAQ_COSL | Core0_vadcRt | 1 | Fixed | single | -1 | real
SAQ_HVUN | Core0_vadcRt | 1 | Fixed | single | -1 | real
SAQ_HVUP | Core0_vadcRt | 1 | Fixed | single | -1 | real
SAQ_IUA | Core0_vadcRt | 1 | Fixed | uint16 | -1 | real
SAQ_IUB | Core0_vadcRt | 1 | Fixed | uint16 | -1 | real
SAQ_IVA | Core0_vadcRt | 1 | Fixed | uint16 | -1 | real
SAQ_IVB | Core0_vadcRt | 1 | Fixed | uint16 | -1 | real
SAQ_IWA | Core0_vadcRt | 1 | Fixed | uint16 | -1 | real
SAQ_IWB | Core0_vadcRt | 1 | Fixed | uint16 | -1 | real
SAQ_MTEM1 | Core0_vadcRt | 1 | Fixed | uint16 | -1 | real
SAQ_MTEM2 | Core0_vadcRt | 1 | Fixed | uint16 | -1 | real
SAQ_VDD15 | Core0_vadcRt | 1 | Fixed | uint16 | -1 | real
SAQ_VDD5 | Core0_vadcRt | 1 | Fixed | uint16 | -1 | real
SAQ_flgFltAHiDrv | Core0_cddRt | 1 | Fixed | boolean | -1 | real
SAQ_flgFltBHiDrv | Core0_cddRt | 1 | Fixed | boolean | -1 | real
SAQ_flgFltALoDrv | Core0_cddRt | 1 | Fixed | boolean | -1 | real
SAQ_flgFltBLoDrv | Core0_cddRt | 1 | Fixed | boolean | -1 | real
SAQ_flgFltOC | Core0_cddRt | 1 | Fixed | boolean | -1 | real
SAQ_flgFltOV | Core0_cddRt | 1 | Fixed | boolean | -1 | real
SAQ_stLvMoCSOP | Core0_cddRt | 1 | Fixed | boolean | -1 | real
SAQ_stHvMoCSOP | Core0_cddRt | 1 | Fixed | boolean | -1 | real
SAQ_stIgbtDrvCnfgOK | Core0_cddRt | 1 | Fixed | boolean | -1 | real
SAQ_TDBC1 | Core0_cddRt | 1 | Fixed | uint16 | -1 | real
SAQ_TDBC2 | Core0_cddRt | 1 | Fixed | uint16 | -1 | real
SAQ_TDBC3 | Core0_cddRt | 1 | Fixed | uint16 | -1 | real
Core0_gpiRt | Core0_SAQ_Out | 1 | Fixed | Bus:Core0_gpiRt | -1 | real
Core0_vadcRt | Core0_SAQ_Out | 1 | Fixed | Bus:Core0_vadcRt | -1 | real
Core0_cddRt | Core0_SAQ_Out | 1 | Fixed | Bus:Core0_cddRt | -1 | real
SSM_bPwrUpLoDrv_I | Core0_SSM_Out | 1 | Fixed | boolean | -1 | real
SSM_bPwrUpHiDrv_I | Core0_SSM_Out | 1 | Fixed | boolean | -1 | real
SSM_bRelsLoDfw_I | Core0_SSM_Out | 1 | Fixed | boolean | -1 | real
SSM_bRelsHiDfw_I | Core0_SSM_Out | 1 | Fixed | boolean | -1 | real
SSM_Vdd16Ok | Core0_SSM_Out | 1 | Fixed | boolean | -1 | real
SSM_stDrvMode_I | Core0_SSM_Out | 1 | Fixed | Enum: ECM | -1 | real
SSM_flgReqSafeSt_I | Core0_SSM_Out | 1 | Fixed | boolean | -1 | real
bPreChrgDone | Core0_SSM_Out | 1 | Fixed | boolean | -1 | real
SSM_flgMROn | Core0_SSM_OSC | 1 | Fixed | boolean | -1 | real
SSM_bCtlSmps | Core0_SSM_OSC | 1 | Fixed | boolean | -1 | real
SSM_bLoEnFen | Core0_SSM_OSC | 1 | Fixed | boolean | -1 | real
SSM_bHiEnFen | Core0_SSM_OSC | 1 | Fixed | boolean | -1 | real
SSM_bActDisChrgEn | Core0_SSM_OSC | 1 | Fixed | boolean | -1 | real
SSM_bNESO | Core0_SSM_OSC | 1 | Fixed | boolean | -1 | real
TLC_TrqEmMax | Core0_TLC_Out | 1 | Fixed | single | -1 | real
TLC_TrqEmMin | Core0_TLC_Out | 1 | Fixed | single | -1 | real
TLC_TrqEmMot | Core0_TLC_Out | 1 | Fixed | single | -1 | real
TLC_TrqEmGen | Core0_TLC_Out | 1 | Fixed | single | -1 | real
TLC_TrqEmQstyMot | Core0_TLC_Out | 1 | Fixed | single | -1 | real
TLC_TrqEmQstyGen | Core0_TLC_Out | 1 | Fixed | single | -1 | real
TLC_TrqEmQstyMax | Core0_TLC_Out | 1 | Fixed | single | -1 | real
TLC_TrqEmQstyMin | Core0_TLC_Out | 1 | Fixed | single | -1 | real
TLC_TrqMechMax | Core0_TLC_Out | 1 | Fixed | single | -1 | real
TLC_TrqMechMin | Core0_TLC_Out | 1 | Fixed | single | -1 | real
TLC_pwrEmMax | Core0_TLC_Out | 1 | Fixed | single | -1 | real
TLC_pwrEmMin | Core0_TLC_Out | 1 | Fixed | single | -1 | real
TLC_pwrEmMot | Core0_TLC_Out | 1 | Fixed | single | -1 | real
TLC_pwrEmGen | Core0_TLC_Out | 1 | Fixed | single | -1 | real
TLC_TrqMechMaxExt | Core0_TLC_Out | 1 | Fixed | single | -1 | real
TLC_TrqMechMinExt | Core0_TLC_Out | 1 | Fixed | single | -1 | real
TCC_trqSet_I | Core0_TCC_Out | 1 | Fixed | single | -1 | real
TCC_flgAlOfsCal_I | Core0_TCC_Out | 1 | Fixed | boolean | -1 | real
TCC_stRoughCalSet_I | Core0_TCC_Out | 1 | Fixed | uint8 | -1 | real
COM_IdcMax | Com_MSG01 | 1 | Fixed | single | -1 | real
COM_IdcMin | Com_MSG01 | 1 | Fixed | single | -1 | real
COM_UdcMax | Com_MSG01 | 1 | Fixed | single | -1 | real
COM_UdcMin | Com_MSG01 | 1 | Fixed | single | -1 | real
COM_stHvbMaiRly | Com_MSG01 | 1 | Fixed | single | -1 | real
COM_KpHigh | Com_MSG02 | 1 | Fixed | single | -1 | real
COM_KpLow | Com_MSG02 | 1 | Fixed | single | -1 | real
COM_NDeltaBound | Com_MSG02 | 1 | Fixed | single | -1 | real
COM_TrqPAmax | Com_MSG02 | 1 | Fixed | single | -1 | real
COM_TrqPAmin | Com_MSG02 | 1 | Fixed | single | -1 | real
COM_TrqMax | Com_MSG03 | 1 | Fixed | single | -1 | real
COM_TrqMin | Com_MSG03 | 1 | Fixed | single | -1 | real
COM_cTrqSlopeMax | Com_MSG03 | 1 | Fixed | single | -1 | real
COM_NSetP | Com_MSG04 | 1 | Fixed | single | -1 | real
COM_TrqSetP | Com_MSG04 | 1 | Fixed | single | -1 | real
COM_UdcSetP | Com_MSG04 | 1 | Fixed | single | -1 | real
COM_stModeReq | Com_MSG04 | 1 | Fixed | Enum: ECM | -1 | real
COM_FrqStrSetP | Com_MSG05 | 1 | Fixed | single | -1 | real
COM_IsSetP | Com_MSG05 | 1 | Fixed | single | -1 | real
COM_OfsAl | Com_MSG05 | 1 | Fixed | single | -1 | real
COM_PumpCtl | Com_MSG05 | 1 | Fixed | boolean | -1 | real
COM_bSetOfsAl | Com_MSG05 | 1 | Fixed | boolean | -1 | real
COM_bUseFrqStrSynt | Com_MSG05 | 1 | Fixed | boolean | -1 | real
COM_flgInvrCanActvnCmd | Com_MSG05 | 1 | Fixed | boolean | -1 | real
COM_TrqDmpLim | Com_MSG06 | 1 | Fixed | single | -1 | real
COM_TrqDmpMax | Com_MSG06 | 1 | Fixed | single | -1 | real
COM_kDmp | Com_MSG06 | 1 | Fixed | single | -1 | real
COM_stDstCReq | Com_MSG06 | 1 | Fixed | single | -1 | real
COM_ctrlMode | Com_MSG08 | 1 | Fixed | single | -1 | real
COM_iDCmd | Com_MSG08 | 1 | Fixed | single | -1 | real
COM_iQCmd | Com_MSG08 | 1 | Fixed | single | -1 | real
COM_uAlphaCmd | Com_MSG08 | 1 | Fixed | single | -1 | real
COM_uBetaCmd | Com_MSG08 | 1 | Fixed | single | -1 | real
COM_uDCmd | Com_MSG08 | 1 | Fixed | single | -1 | real
COM_uQCmd | Com_MSG08 | 1 | Fixed | single | -1 | real
Com_MSG01 | Core0_COM_Out | 1 | Fixed | Bus:Com_MSG01 | -1 | real
Com_MSG02 | Core0_COM_Out | 1 | Fixed | Bus:Com_MSG02 | -1 | real
Com_MSG03 | Core0_COM_Out | 1 | Fixed | Bus:Com_MSG03 | -1 | real
Com_MSG04 | Core0_COM_Out | 1 | Fixed | Bus:Com_MSG04 | -1 | real
Com_MSG05 | Core0_COM_Out | 1 | Fixed | Bus:Com_MSG05 | -1 | real
Com_MSG06 | Core0_COM_Out | 1 | Fixed | Bus:Com_MSG06 | -1 | real
Com_MSG08 | Core0_COM_Out | 1 | Fixed | Bus:Com_MSG08 | -1 | real
Core2_ISP_Is | Core2_ISP_Isx | 1 | Fixed | single | -1 | real
Core2_ISP_isd | Core2_ISP_Isx | 1 | Fixed | single | -1 | real
Core2_ISP_isq | Core2_ISP_Isx | 1 | Fixed | single | -1 | real
Core2_ISP_sin | Core2_ISP_Isx | 1 | Fixed | single | -1 | real
Core2_ISP_isdH6 | Core2_ISP_Isx | 1 | Fixed | single | -1 | real
Core2_ISP_isqH6 | Core2_ISP_Isx | 1 | Fixed | single | -1 | real
Core2_ISP_AngleOut | Core2_ISP_Isx | 1 | Fixed | uint16 | -1 | real
Core2_ISP_stAlOfsCal | Core2_ISP_nx | 1 | Fixed | uint8 | -1 | real
Core2_ISP_agOffsCal | Core2_ISP_nx | 1 | Fixed | int16 | -1 | real
Core2_ISP_agRtrElec | Core2_ISP_nx | 1 | Fixed | int16 | -1 | real
Core2_ISP_frqElec | Core2_ISP_nx | 1 | Fixed | single | -1 | real
Core2_ISP_wElec | Core2_ISP_nx | 1 | Fixed | single | -1 | real
Core2_ISP_n | Core2_ISP_nx | 1 | Fixed | single | -1 | real
Core2_ISP_nAbs | Core2_ISP_nx | 1 | Fixed | single | -1 | real
Core2_ISP_flgResolver | Core2_ISP_agRtr | 1 | Fixed | uint8 | -1 | real
Core2_ISC_agRtrElecObvr | Core2_ISP_agRtr | 1 | Fixed | int16 | -1 | real
Core2_ISC_frqElecObvr | Core2_ISP_agRtr | 1 | Fixed | single | -1 | real
Core2_ISC_agRtrElecAtan2 | Core2_ISP_agRtr | 1 | Fixed | int16 | -1 | real
Core2_ISC_frqElecCaln | Core2_ISP_agRtr | 1 | Fixed | single | -1 | real
Core2_ISP_iPhaU | Core2_ISP_iPhabc | 1 | Fixed | single | -1 | real
Core2_ISP_iPhaV | Core2_ISP_iPhabc | 1 | Fixed | single | -1 | real
Core2_ISP_iPhaW | Core2_ISP_iPhabc | 1 | Fixed | single | -1 | real
Core2_ISP_agRtr | Core2_ISP_AnaOut | 1 | Fixed | Bus:Core2_ISP_agRtr | -1 | real
Core2_ISP_iPhabc | Core2_ISP_AnaOut | 1 | Fixed | Bus:Core2_ISP_iPhabc | -1 | real
Core2_ISP_bIphCalDone | Core2_ISP_AnaOut | 1 | Fixed | boolean | -1 | real
Core2_ISP_uDc | Core2_ISP_AnaOut | 1 | Fixed | single | -1 | real
Core2_ISP_Isx | Core2_ISP_Out | 1 | Fixed | Bus:Core2_ISP_Isx | -1 | real
Core2_ISP_nx | Core2_ISP_Out | 1 | Fixed | Bus:Core2_ISP_nx | -1 | real
Core2_ISP_AnaOut | Core2_ISP_Out | 1 | Fixed | Bus:Core2_ISP_AnaOut | -1 | real
Core2_SAQ_iPhaU | Core2_SAQ_Out | 1 | Fixed | uint16 | -1 | real
Core2_SAQ_iPhaV | Core2_SAQ_Out | 1 | Fixed | uint16 | -1 | real
Core2_SAQ_iPhaW | Core2_SAQ_Out | 1 | Fixed | uint16 | -1 | real
Core2_SAQ_rslvSinAmp | Core2_SAQ_Out | 1 | Fixed | int16 | -1 | real
Core2_SAQ_rslvCosAmp | Core2_SAQ_Out | 1 | Fixed | int16 | -1 | real
Core2_SAQ_HVU | Core2_SAQ_Out | 1 | Fixed | single | -1 | real
Core2_PMC_UsdScal | Core2_PMC_Out | 1 | Fixed | single | -1 | real
Core2_PMC_tiPerd | Core2_PMC_Out | 1 | Fixed | single | -1 | real
Core2_PMC_Rs | Core2_PMC_Out | 1 | Fixed | single | -1 | real
Core2_PMC_TrqOutEst | Core2_PMC_Out | 1 | Fixed | single | -1 | real
Core2_excMaxOut | Core2_ISP_RslvrxFlt | 1 | Fixed | single | -1 | real
Core2_excMinOut | Core2_ISP_RslvrxFlt | 1 | Fixed | single | -1 | real
Core2_excFlt | Core2_ISP_RslvrxFlt | 1 | Fixed | single | -1 | real
Core2_ofsFlt | Core2_ISP_RslvrxFlt | 1 | Fixed | single | -1 | real
Core2_dAngleFlt | Core2_ISP_RslvrxFlt | 1 | Fixed | single | -1 | real
Core2_sinAmpOut | Core2_ISP_RslvrxFlt | 1 | Fixed | single | -1 | real
Core2_sinOfsOut | Core2_ISP_RslvrxFlt | 1 | Fixed | single | -1 | real
Core2_cosAmpOut | Core2_ISP_RslvrxFlt | 1 | Fixed | single | -1 | real
Core2_cosOfsOut | Core2_ISP_RslvrxFlt | 1 | Fixed | single | -1 | real
f32_DutyUon | Duty | 1 | Fixed | single | -1 | real
f32_DutyVon | Duty | 1 | Fixed | single | -1 | real
f32_DutyWon | Duty | 1 | Fixed | single | -1 | real
Core2_iPhaU | Core2_CDDIN2 | 1 | Fixed | uint16 | -1 | real
Core2_iPhaV | Core2_CDDIN2 | 1 | Fixed | uint16 | -1 | real
Core2_iPhaW | Core2_CDDIN2 | 1 | Fixed | uint16 | -1 | real
Core2_RvSin | Core2_CDDIN2 | 1 | Fixed | int16 | -1 | real
Core2_RvCos | Core2_CDDIN2 | 1 | Fixed | int16 | -1 | real
Core2_Udc | Core2_CDDIN2 | 1 | Fixed | single | -1 | real
Core0_TLC_trqMotMax | Core0_TLC_TrqOut | 1 | Fixed | single | -1 | real
Core0_TLC_trqGenMax | Core0_TLC_TrqOut | 1 | Fixed | single | -1 | real
Duty | Core2_FOC_Out | 1 | Fixed | Bus:Duty | -1 | real
Core2_Iqref | Core2_FOC_Out | 1 | Fixed | single | -1 | real
Core2_Idref | Core2_FOC_Out | 1 | Fixed | single | -1 | real
Core2_Udref | Core2_FOC_Out | 1 | Fixed | single | -1 | real
Core2_Uqref | Core2_FOC_Out | 1 | Fixed | single | -1 | real
Core2_Usage | Core2_FOC_Out | 1 | Fixed | single | -1 | real
Core2_DCCurrent | Core2_FOC_Out | 1 | Fixed | single | -1 | real

## Comment
1 | NumericType | Fixed-point: binary point scaling | Signed | 0 | Auto | 8
|  |  | Unsigned | 1 | Exported | 16
[5 empty] | Imported | 32
2 | Parameter |  |  |  |  | Custom | ConstVolatile
3 | Signal |  | real |  | auto |  | auto | ImportedExtern
[5 empty] | Fixed |  | Sample based | ExportedGlobal
[5 empty] | Variable |  | Frame based | GetSet(Custom)

## ModuleDefination
应用层 | SC_ | System Constant,系统常量
| SAQ_ | Signal AcQuisition, 信号采集和传递 | ACI
| ISP_ | Input Signal Process,输入信号处理 | ISC
| SSM_ | System State Management,系统状态管理 | SYM
| PMC_ | Pmsm Motor Control,永磁同步电机控制 | MCT
| SVM_ | Space Vector PWM Modulation,空间矢量调制 | OSC
| TLC_ | Torque Limit Calculation,扭矩限制 | TQL
| TCC_ | Torque Coordinate Control,扭矩协调控制 | TDC
| OSP_ | Onput Signal Process,输出信号处理 | OSC
CDD层 | HwMgr | Hardware Mangement,硬件管理
| PhaCur | Phase current,相电流模块
| Rslvr | Resolver，旋变模块
| SVM_ | Space Vector pulse width Modulation,空间矢量调制输出和回采
| FunMon | Function monitoring,功能监控
| HwMon | Hardware Monitoring,硬件监控

## TableProcess
trqFrcN_T
| 0 | 500 | 1000 | 1500 | 2000 | 2500 | 3000 | 3500 | 4000 | 4500 | 5000 | 5500 | 6000 | 6500 | 7000 | 7500 | 8000 | 8500 | 9000 | 9500 | 10000 | 10500 | 11000 | 11500 | 12000 | 12500 | 13000 | 13500 | 14000 | 14500 | 15000 | 18000
| 0.3 | 0.4 | 0.494 | 0.55 | 0.584 | 0.608 | 0.627 | 0.643 | 0.658 | 0.707 | 0.749 | 0.785 | 0.816 | 0.844 | 0.87 | 0.893 | 0.932 | 0.97 | 0.983 | 0.993 | 1.02 | 1.05 | 1.085 | 1.16 | 1.24 | 1.32 | 1.4 | 1.5 | 1.6 | 1.75 | 1.9 | 3
菲仕 | 0 | 0.2 | 0.4 | 0.6 | 0.8 | 1 | 1.2 | 1.4 | 1.6 | 1.8 | 2 | 2.25 | 2.5 | 2.75 | 3 | 3.25 | 3.5 | 3.75 | 4 | 4.25 | 4.5 | 4.75 | 5 | 5.25 | 5.5 | 5.75 | 6 | 6.25 | 6.5 | 6.75 | 7 | 9.5
| 0 | 0 | 0 | 0 | 0 | 0 | 0 | 0 | 0 | 0 | 0 | 0 | 0 | 0 | 0 | 0 | 0 | 0 | 0 | 0 | 0 | 0 | 0 | 0 | 0 | 0 | 0 | 0 | 0 | 0 | 0 | 0
[6 empty] | -100000 | -90000 | -80000 | -70000 | -60000 | -50000
|  | 0 | 2000 | 4000 | 6000 | 8000 | 10000 | 12000 | 14000 | 16000 | 18000
| -180000 | 0 | 0 | 0 | 0 | 0 | 0 | 0 | 0 | 0 | 0
| -160000 | 0 | 0 | 0 | 0 | 0 | 0 | 0 | 0 | 0 | 0
| -140000 | 0 | 0 | 0 | 0 | 0 | 0 | 0 | 0 | 0 | 0
| -120000 | 0 | 0 | 0 | 0 | 0 | 0 | 0 | 0 | 0 | 0
| -100000 | 0 | 0 | 0 | 0 | 0 | 0 | 0 | 0 | 0 | 0
| -80000 | 0 | 0 | 0 | 0 | 0 | 0 | 0 | 0 | 0 | 0
| -60000 | 0 | 0 | 0 | 0 | 0 | 0 | 0 | 0 | 0 | 0
| -40000 | 0 | 0 | 0 | 0 | 0 | 0 | 0 | 0 | 0 | 0
| -20000 | 0 | 0 | 0 | 0 | 0 | 0 | 0 | 0 | 0 | 0
| 0 | 0 | 0 | 0 | 0 | 0 | 0 | 0 | 0 | 0 | 0
| 20000 | 0 | 0 | 0 | 0 | 0 | 0 | 0 | 0 | 0 | 0
| 40000 | 0 | 0 | 0 | 0 | 0 | 0 | 0 | 0 | 0 | 0
| 60000 | 0 | 0 | 0 | 0 | 0 | 0 | 0 | 0 | 0 | 0
| 80000 | 0 | 0 | 0 | 0 | 0 | 0 | 0 | 0 | 0 | 0
| 100000 | 0 | 0 | 0 | 0 | 0 | 0 | 0 | 0 | 0 | 0
| 120000 | 0 | 0 | 0 | 0 | 0 | 0 | 0 | 0 | 0 | 0
| 140000 | 0 | 0 | 0 | 0 | 0 | 0 | 0 | 0 | 0 | 0
| 160000 | 0 | 0 | 0 | 0 | 0 | 0 | 0 | 0 | 0 | 0
| 180000 | 0 | 0 | 0 | 0 | 0 | 0 | 0 | 0 | 0 | 0
|  | -180000 | -160000 | -140000 | -120000 | -100000 | -80000 | -60000 | -40000 | -20000 | 0 | 20000 | 40000 | 60000 | 80000 | 100000 | 120000 | 140000 | 160000 | 180000
TrqEmMot_T
| 0 | 500 | 1000 | 1500 | 2000 | 2500 | 3000 | 3500 | 4000 | 4500 | 5000 | 5500 | 6000 | 6500 | 7000 | 7500 | 8000 | 8500 | 9000 | 9500 | 10000 | 10500 | 11000 | 11500 | 12000 | 12500 | 13000 | 13500 | 14000 | 14500 | 15000 | 18000
200 | 0 | 0 | 0 | 0 | 0 | 0 | 0 | 0 | 0 | 0 | 0 | 0 | 0 | 0 | 0 | 0 | 0 | 0 | 0 | 0 | 0 | 0 | 0 | 0 | 0 | 0 | 0 | 0 | 0 | 0 | 0 | 0
250 | 1 | 1 | 1 | 1 | 1 | 1 | 1 | 1 | 1 | 1 | 1 | 1 | 1 | 1 | 1 | 1 | 1 | 1 | 1 | 1 | 1 | 1 | 1 | 1 | 1 | 1 | 1 | 1 | 1 | 1 | 1 | 0
400 | 1 | 1 | 1 | 1 | 1 | 1 | 1 | 1 | 1 | 1 | 1 | 1 | 1 | 1 | 1 | 1 | 1 | 1 | 1 | 1 | 1 | 1 | 1 | 1 | 1 | 1 | 1 | 1 | 1 | 1 | 1 | 0
450 | 0 | 0 | 0 | 0 | 0 | 0 | 0 | 0 | 0 | 0 | 0 | 0 | 0 | 0 | 0 | 0 | 0 | 0 | 0 | 0 | 0 | 0 | 0 | 0 | 0 | 0 | 0 | 0 | 0 | 0 | 0 | 0
600 | 0 | 0 | 0 | 0 | 0 | 0 | 0 | 0 | 0 | 0 | 0 | 0 | 0 | 0 | 0 | 0 | 0 | 0 | 0 | 0 | 0 | 0 | 0 | 0 | 0 | 0 | 0 | 0 | 0 | 0 | 0 | 0
ExFeedBack_T
Vdc | 转速 | PMC_psiMax | Psi/w,Trq | 0 | 20 | 40 | 60 | 80 | 100 | 120 | 140 | 160 | 180 | 200 | 220 | 240 | 260 | 280 | 300 | 320 | 340 | 360 | 380 | 400
200 | 13300 | 0.015092 | 0.015 | -180 | -205 | -250 | -280 | -330 | -330 | -330 | -330 | -330 | -330 | -330 | -330 | -330 | -330 | -330 | -330 | -330 | -330 | -330 | -330 | -330
200 | 10000 | 0.020073 | 0.02 | -135 | -156 | -196 | -250 | -288 | -330 | -330 | -330 | -330 | -330 | -330 | -330 | -330 | -330 | -330 | -330 | -330 | -330 | -330 | -330 | -330
250 | 10000 | 0.025091 | 0.025 | -95 | -115 | -160 | -200 | -255 | -295 | -330 | -330 | -330 | -330 | -330 | -330 | -330 | -330 | -330 | -330 | -330 | -330 | -330 | -330 | -330
300 | 10000 | 0.03011 | 0.03 | -57 | -75 | -122 | -165 | -210 | -260 | -302 | -330 | -330 | -330 | -330 | -330 | -330 | -330 | -330 | -330 | -330 | -330 | -330 | -330 | -330
350 | 10000 | 0.035128 | 0.035 | -15 | -40 | -86 | -122 | -172 | -212 | -265 | -310 | -330 | -330 | -330 | -330 | -330 | -330 | -330 | -330 | -330 | -330 | -330 | -330 | -330
400 | 10000 | 0.040146 | 0.04 | 0 | -8 | -50 | -90 | -140 | -180 | -220 | -268 | -312 | -330 | -330 | -330 | -330 | -330 | -330 | -330 | -330 | -330 | -330 | -330 | -330
400 | 6670 | 0.060189 | 0.06 | 0 | -5 | -28 | -45 | -70 | -85 | -105 | -125 | -160 | -195 | -235 | -275 | -310 | -330 | -330 | -330 | -330 | -330 | -330 | -330 | -330
400 | 4460 | 0.090014 | 0.09 | 0 | -5 | -28 | -45 | -69 | -85 | -105 | -125 | -149 | -173 | -196 | -209 | -231 | -252 | -273 | -303 | -330 | -330 | -330 | -330 | -330

## Sheet1
65535 | 4294836225
4294836225
|  | -1.4 | -7000
|  | -1.4 | -6000
|  | -1.4 | -5000
|  | -1.4 | -4500
|  | -1.4 | -4000
|  | -1.4 | -3500
|  | -1.4 | -3000
|  | -1.4 | -2500
|  | -1.4 | -2000
|  | -1.4 | -1500
|  | -1.4 | -1000
|  | -1.4 | -750
|  | -1.4 | -500
|  | -1.4 | -490
|  | -1.4 | -200
|  | 0 | -1
|  | 0 | 0 | [0 | [400
|  | 0 | 400 | 0.001 | 490
|  | 0 | 490 | 0.1 | 500
|  | 0 | 500 | 0.2 | 1000
|  | 0 | 1000 | 0.2 | 1500
|  | 0 | 1500 | 0.4 | 2000
|  | 0 | 2000 | 0.4 | 2500
|  | 0 | 2500 | 0.4 | 3000
|  | 0 | 2600 | 0.9 | 3500
|  | 0 | 3000 | 0.9 | 4000
|  | 0 | 3500 | 0.9 | 4500
|  | 0 | 4000 | 0.9 | 5000
|  | 0 | 4500 | 0.9 | 5500
|  | 0 | 5000 | 0.9 | 5700
|  | 0 | 5500 | 0.9 | 6000
|  | 0 | 6000 | ] | ]
|  | 0 | 7000